## Mast Stress
Analysis of Antenna Mast Strength
Mast Length= | 15 | ft | Antennas |  |  | Drag Coefficient | Wind Force (LBS)
Outside Diameter= | 2 | in | # | Height on Mast (ft) | Area (ft^2)
Thickness= | 0.25 | in
Wind Speed= | 90 | mph | 1 | 7 | 14.94 | 1.2 | 371.755
2
Total Moment= | 36826.1407 | in-lbs | 3
4
Bending Stress= | 68591.1751 | psi | 5
6
Mast Yield Strength= | 87000 | psi | 7
Maximum Wind Speed= | 101.3603 | mph | 8
9
10
|  |  | Mast |  | 2.5 | 1.2 | 62.208
Enter data in the unshaded areas only.
Mast length refers to the portion of mast protruding beyond the top of the tower.
The commonly accepted drag coefficient for long cylindrical members like the tubing used
for the mast and antenna is 1.20. The coefficient for flat plate is 2.0.
If the yield strength of the mast material is greater than the calculated bending stress, the
mast is considered safe for this configuration and wind speed.
Yield Strength is defined as the point at which a material exceeds the elastic limit and will not return to its
original length or shape if the stress is removed. Typically 35000 to 135000 psi for steel.
Bibliography:
The ARRL Antenna Book, 20th Edition, ARRL Inc., Newington, CT, USA. Pages 22-22 & 22-23.