## HSGroup1ConnRev0
Part# | Location | Value | Description
XXXXXXXX | C10 | 100P/100/CNAJ | 100PF 100V COG CER CAP AXIAL5%
16300008 | C13 | 100P/100/CNAJ | 100PF 100V COG CER CAP AXIAL5%
XXXXXXXX | C14 | 100P/100/CNAJ | 100PF 100V COG CER CAP AXIAL5%
16300008 | C17 | 100P/100/CNAJ | 100PF 100V COG CER CAP AXIAL5%
XXXXXXXX | C18 | 100P/100/CNAJ | 100PF 100V COG CER CAP AXIAL5%
16300008 | C23 | 100P/100/CNAJ | 100PF 100V COG CER CAP AXIAL5%
XXXXXXXX | C24 | 100P/100/CNAJ | 100PF 100V COG CER CAP AXIAL5%
16300008 | C27 | 100P/100/CNAJ | 100PF 100V COG CER CAP AXIAL5%
XXXXXXXX | C28 | 100P/100/CNAJ | 100PF 100V COG CER CAP AXIAL5%
16300008 | C31 | 100P/100/CNAJ | 100PF 100V COG CER CAP AXIAL5%
XXXXXXXX | C32 | 100P/100/CNAJ | 100PF 100V COG CER CAP AXIAL5%
16300008 | C37 | 100P/100/CNAJ | 100PF 100V COG CER CAP AXIAL5%
XXXXXXXX | C38 | 100P/100/CNAJ | 100PF 100V COG CER CAP AXIAL5%
16300008 | C41 | 100P/100/CNAJ | 100PF 100V COG CER CAP AXIAL5%
XXXXXXXX | C42 | 100P/100/CNAJ | 100PF 100V COG CER CAP AXIAL5%
16300008 | C45 | 100P/100/CNAJ | 100PF 100V COG CER CAP AXIAL5%
XXXXXXXX | C46 | 100P/100/CNAJ | 100PF 100V COG CER CAP AXIAL5%
16300008 | C5 | 100P/100/CNAJ | 100PF 100V COG CER CAP AXIAL5%
16300008 | C51 | 100P/100/CNAJ | 100PF 100V COG CER CAP AXIAL5%
XXXXXXXX | C52 | 100P/100/CNAJ | 100PF 100V COG CER CAP AXIAL5%
16300008 | C55 | 100P/100/CNAJ | 100PF 100V COG CER CAP AXIAL5%
XXXXXXXX | C56 | 100P/100/CNAJ | 100PF 100V COG CER CAP AXIAL5%
XXXXXXXX | C6 | 100P/100/CNAJ | 100PF 100V COG CER CAP AXIAL5%
16300008 | C9 | 100P/100/CNAJ | 100PF 100V COG CER CAP AXIAL5%
24300020 | HDR1 | SKT9X2-CS | 9X2 DUAL ROW COMP SIDESOCKET-GOLD
24300020 | HDR2 | SKT9X2-CS | 9X2 DUAL ROW COMP SIDESOCKET-GOLD
24300020 | HDR3 | SKT9X2-CS | 9X2 DUAL ROW COMP SIDESOCKET-GOLD
24300020 | HDR4 | SKT9X2-CS | 9X2 DUAL ROW COMP SIDESOCKET-GOLD
23000125 | HDR5 | BOXHDR-10RA | 5X2 RA BOX HEADER W/ GOLDPINS
26000030 | J1 | X901-03 | VERT PC MOUNT 3 PIN MALE XLR
26000042 | J10 | TRS-11J1393 | PERP PC MOUNT TRS JACK W/METAL BUSH 24mm HI
26000030 | J11 | X901-03 | VERT PC MOUNT 3 PIN MALE XLR
26000042 | J12 | TRS-11J1393 | PERP PC MOUNT TRS JACK W/METAL BUSH 24mm HI
26000042 | J13 | TRS-11J1393 | PERP PC MOUNT TRS JACK W/METAL BUSH 24mm HI
26000042 | J14 | TRS-11J1393 | PERP PC MOUNT TRS JACK W/METAL BUSH 24mm HI
26000030 | J15 | X901-03 | VERT PC MOUNT 3 PIN MALE XLR
26000042 | J16 | TRS-11J1393 | PERP PC MOUNT TRS JACK W/METAL BUSH 24mm HI
26000042 | J17 | TRS-11J1393 | PERP PC MOUNT TRS JACK W/METAL BUSH 24mm HI
26000030 | J18 | X901-03 | VERT PC MOUNT 3 PIN MALE XLR
26000042 | J19 | TRS-11J1393 | PERP PC MOUNT TRS JACK W/METAL BUSH 24mm HI
26000042 | J2 | TRS-11J1393 | PERP PC MOUNT TRS JACK W/METAL BUSH 24mm HI
26000042 | J20 | TRS-11J1393 | PERP PC MOUNT TRS JACK W/METAL BUSH 24mm HI
26000042 | J21 | TRS-11J1393 | PERP PC MOUNT TRS JACK W/METAL BUSH 24mm HI
26000030 | J22 | X901-03 | VERT PC MOUNT 3 PIN MALE XLR
26000042 | J23 | TRS-11J1393 | PERP PC MOUNT TRS JACK W/METAL BUSH 24mm HI
26000042 | J24 | TRS-11J1393 | PERP PC MOUNT TRS JACK W/METAL BUSH 24mm HI
26000030 | J25 | X901-03 | VERT PC MOUNT 3 PIN MALE XLR
26000042 | J26 | TRS-11J1393 | PERP PC MOUNT TRS JACK W/METAL BUSH 24mm HI
26000042 | J27 | TRS-11J1393 | PERP PC MOUNT TRS JACK W/METAL BUSH 24mm HI
26000042 | J28 | TRS-11J1393 | PERP PC MOUNT TRS JACK W/METAL BUSH 24mm HI
26000042 | J3 | TRS-11J1393 | PERP PC MOUNT TRS JACK W/METAL BUSH 24mm HI
26000042 | J4 | TRS-11J1393 | PERP PC MOUNT TRS JACK W/METAL BUSH 24mm HI
26000042 | J5 | TRS-11J1393 | PERP PC MOUNT TRS JACK W/METAL BUSH 24mm HI
26000030 | J6 | X901-03 | VERT PC MOUNT 3 PIN MALE XLR
26000042 | J7 | TRS-11J1393 | PERP PC MOUNT TRS JACK W/METAL BUSH 24mm HI
26000030 | J8 | X901-03 | VERT PC MOUNT 3 PIN MALE XLR
26000042 | J9 | TRS-11J1393 | PERP PC MOUNT TRS JACK W/METAL BUSH 24mm HI
69700009 | PCB1 | PCB | X8 GROUP HS 1-4 CONN
72600001 | R1 | 10R-FP | 1/4W 5% FLAME PROOF- .400 LS
72600001 | R10 | 10R-FP | 1/4W 5% FLAME PROOF- .400 LS
72600001 | R11 | 10R-FP | 1/4W 5% FLAME PROOF- .400 LS
72600001 | R12 | 10R-FP | 1/4W 5% FLAME PROOF- .400 LS
72600001 | R13 | 10R-FP | 1/4W 5% FLAME PROOF- .400 LS
72600001 | R14 | 10R-FP | 1/4W 5% FLAME PROOF- .400 LS
72600001 | R15 | 10R-FP | 1/4W 5% FLAME PROOF- .400 LS
72600001 | R16 | 10R-FP | 1/4W 5% FLAME PROOF- .400 LS
72600001 | R2 | 10R-FP | 1/4W 5% FLAME PROOF- .400 LS
72600001 | R3 | 10R-FP | 1/4W 5% FLAME PROOF- .400 LS
72600001 | R4 | 10R-FP | 1/4W 5% FLAME PROOF- .400 LS
72600001 | R5 | 10R-FP | 1/4W 5% FLAME PROOF- .400 LS
72600001 | R6 | 10R-FP | 1/4W 5% FLAME PROOF- .400 LS
72600001 | R7 | 10R-FP | 1/4W 5% FLAME PROOF- .400 LS
72600001 | R8 | 10R-FP | 1/4W 5% FLAME PROOF- .400 LS
72600001 | R9 | 10R-FP | 1/4W 5% FLAME PROOF- .400 LS