## X-VCAGroupBridgeRevA
Part# | Location | Value | Description
73500036 | R1 | 10K0 | 1/4W 1% MF RES- .400 LS
12000007 | C4 | 22U/35/ELRM | 22U 35V RL ALUM ELECT- .1 LS
57000197 | U1 | 74HC595 | 8 BIT SHIFT REG W/ OUTPUTLATCHES
57000197 | U2 | 74HC595 | 8 BIT SHIFT REG W/ OUTPUTLATCHES
57000197 | U3 | 74HC595 | 8 BIT SHIFT REG W/ OUTPUTLATCHES
57000197 | U4 | 74HC595 | 8 BIT SHIFT REG W/ OUTPUTLATCHES
23000033 | BOX1 | BOXHDR-10 | 5X2 DUAL ROW BOX MALE HDR-GOLD
69200076 | PCB1 | PCB | X-VCA GROUP MICRO BRIDGE PCB
82510048 | RIB1 | RIB&SKT-5X2 | 5X2 DUAL ROW TRANSHDR+RIB+SKT
24300022 | HDR1 | SKT12X2-CS | 12X2 DUAL ROW COMP SIDESOCKET-GOLD
24300022 | HDR2 | SKT12X2-CS | 12X2 DUAL ROW COMP SIDESOCKET-GOLD
24300022 | HDR3 | SKT12X2-CS | 12X2 DUAL ROW COMP SIDESOCKET-GOLD
24300022 | HDR4 | SKT12X2-CS | 12X2 DUAL ROW COMP SIDESOCKET-GOLD
16300003 | C1 | U1/50/CZAM | 0.1/50V 20% AXIAL CER CAP-Z5U
16300003 | C2 | U1/50/CZAM | 0.1/50V 20% AXIAL CER CAP-Z5U
16300003 | C3 | U1/50/CZAM | 0.1/50V 20% AXIAL CER CAP-Z5U
16300003 | C5 | U1/50/CZAM | 0.1/50V 20% AXIAL CER CAP-Z5U
16300003 | C6 | U1/50/CZAM | 0.1/50V 20% AXIAL CER CAP-Z5U
16300003 | C7 | U1/50/CZAM | 0.1/50V 20% AXIAL CER CAP-Z5U
16300003 | C8 | U1/50/CZAM | 0.1/50V 20% AXIAL CER CAP-Z5U