## X-VCAGroupSubRevB
Part# | Location | Value | Description
12000029 | C1 | 47U/25/ELRM | CAP ELECT RADIAL 47uF/25V .1LS
16300039 | C10 | U1/50/CXAK | 0.1/50V 10% AXIAL CER CAP-X7R
16300003 | C11 | U1/50/CZAM | 0.1/50V 20% AXIAL CER CAP-Z5U
12000029 | C12 | 47U/25/ELRM | CAP ELECT RADIAL 47uF/25V .1LS
16300053 | C13 | 47P/100/CNAJ | 47PF 100V COG CER CAP AXIAL5%
16300003 | C14 | U1/50/CZAM | 0.1/50V 20% AXIAL CER CAP-Z5U
12000029 | C15 | 47U/25/ELRM | CAP ELECT RADIAL 47uF/25V .1LS
14000060 | C16 | 22N/100/KTRJ | .022 5% 100V MYLAR CAP- .200LS
16300003 | C17 | U1/50/CZAM | 0.1/50V 20% AXIAL CER CAP-Z5U
16300003 | C18 | U1/50/CZAM | 0.1/50V 20% AXIAL CER CAP-Z5U
16300003 | C19 | U1/50/CZAM | 0.1/50V 20% AXIAL CER CAP-Z5U
16300039 | C2 | U1/50/CXAK | 0.1/50V 10% AXIAL CER CAP-X7R
16300003 | C20 | U1/50/CZAM | 0.1/50V 20% AXIAL CER CAP-Z5U
12000029 | C21 | 47U/25/ELRM | CAP ELECT RADIAL 47uF/25V .1LS
12000029 | C22 | 47U/25/ELRM | CAP ELECT RADIAL 47uF/25V .1LS
16300003 | C23 | U1/50/CZAM | 0.1/50V 20% AXIAL CER CAP-Z5U
16300039 | C24 | U1/50/CXAK | 0.1/50V 10% AXIAL CER CAP-X7R
12000029 | C25 | 47U/25/ELRM | CAP ELECT RADIAL 47uF/25V .1LS
16300003 | C26 | U1/50/CZAM | 0.1/50V 20% AXIAL CER CAP-Z5U
12000029 | C27 | 47U/25/ELRM | CAP ELECT RADIAL 47uF/25V .1LS
12000029 | C28 | 47U/25/ELRM | CAP ELECT RADIAL 47uF/25V .1LS
16300003 | C3 | U1/50/CZAM | 0.1/50V 20% AXIAL CER CAP-Z5U
16300003 | C4 | U1/50/CZAM | 0.1/50V 20% AXIAL CER CAP-Z5U
16300039 | C5 | U1/50/CXAK | 0.1/50V 10% AXIAL CER CAP-X7R
16300039 | C6 | U1/50/CXAK | 0.1/50V 10% AXIAL CER CAP-X7R
12000049 | C7 | 4U7/100/ELRM | 4U7 100V RL ALUM ELECT-.1 LS
12000024 | C8 | 10U/35/ELRM | 10U 35V RL ALUM ELECT- .1 LS
16300039 | C9 | U1/50/CXAK | 0.1/50V 10% AXIAL CER CAP-X7R
27000009 | D1 | 1N4148 | DIODE (500MW) .400LS
27000009 | D10 | 1N4148 | DIODE (500MW) .400LS
27000009 | D11 | 1N4148 | DIODE (500MW) .400LS
27000009 | D12 | 1N4148 | DIODE (500MW) .400LS
27000009 | D13 | 1N4148 | DIODE (500MW) .400LS
27000009 | D14 | 1N4148 | DIODE (500MW) .400LS
27000009 | D15 | 1N4148 | DIODE (500MW) .400LS
27000009 | D16 | 1N4148 | DIODE (500MW) .400LS
27000009 | D17 | 1N4148 | DIODE (500MW) .400LS
27000009 | D18 | 1N4148 | DIODE (500MW) .400LS
27000009 | D2 | 1N4148 | DIODE (500MW) .400LS
27000009 | D3 | 1N4148 | DIODE (500MW) .400LS
27000009 | D4 | 1N4148 | DIODE (500MW) .400LS
27000009 | D5 | 1N4148 | DIODE (500MW) .400LS
27000009 | D6 | 1N4148 | DIODE (500MW) .400LS
27000009 | D7 | 1N4148 | DIODE (500MW) .400LS
27000009 | D8 | 1N4148 | DIODE (500MW) .400LS
27000009 | D9 | 1N4148 | DIODE (500MW) .400LS
24000095 | FM1 | FHDRG-8 | 8 WAY SING ROW FEMALERECEPT-GOLD
24000095 | FM2 | FHDRG-8 | 8 WAY SING ROW FEMALERECEPT-GOLD
24000095 | FM3 | FHDRG-8 | 8 WAY SING ROW FEMALERECEPT-GOLD
69700074 | PCB1 | PCB | X-VCA GROUP SUB PCB
94000038 | Q1 | J174 | P CHAN FET TO-92
94000038 | Q2 | J174 | P CHAN FET TO-92
94000038 | Q3 | J174 | P CHAN FET TO-92
94000002 | Q4 | 2N5401 | TRANSISTOR PNP
94000003 | Q5 | 2N5551 | NPN SWITCH TO-92
94000003 | Q6 | 2N5551 | NPN SWITCH TO-92
94000038 | Q7 | J174 | P CHAN FET TO-92
94000003 | Q8 | 2N5551 | NPN SWITCH TO-92
73500036 | R1 | 10K0 | 1/4W 1% MF RES- .400 LS
73500044 | R10 | 47K5 | 1/4W 1% MF RES- .400 LS
73500039 | R11 | 20K0 | 1/4W 1% MF RES- .400 LS
73500036 | R12 | 10K0 | 1/4W 1% MF RES- .400 LS
73500047 | R13 | 100K0 | 1/4W 1% MF RES- .400 LS
73500047 | R14 | 100K0 | 1/4W 1% MF RES- .400 LS
73500119 | R15 | 15K0 | 1/4W 1% MF RES- .400 LS
73500036 | R16 | 10K0 | 1/4W 1% MF RES- .400 LS
73500050 | R17 | 200K0 | 1/4W 1% MF RES- .400 LS
73500023 | R18 | 1K0 | 1/4W 1% MF RES- .400 LS
73500044 | R19 | 47K5 | 1/4W 1% MF RES- .400 LS
73500179 | R2 | 2M21 | 1/4W 1% MF RES- .400 LS
73500035 | R20 | 8K25 | 1/4W 1% MF RES- .400 LS
73500180 | R21 | 23K7 | 1/4W 1% MF RES- .400 LS
73500044 | R22 | 47K5 | 1/4W 1% MF RES- .400 LS
73500082 | R23 | 4K99 | 1/4W 1% MF RES- .400 LS
72600002 | R24 | 22R-FP | 1/4W 5% FLAME PROOF- .400 LS
72600002 | R25 | 22R-FP | 1/4W 5% FLAME PROOF- .400 LS
73500039 | R26 | 20K0 | 1/4W 1% MF RES- .400 LS
73500047 | R27 | 100K0 | 1/4W 1% MF RES- .400 LS
73500006 | R28 | 100R0 | 1/4W 1% MF RES- .400 LS
73500036 | R29 | 10K0 | 1/4W 1% MF RES- .400 LS
73500118 | R3 | 2K49 | 1/4W 1% MF RES- .400 LS
73500039 | R30 | 20K0 | 1/4W 1% MF RES- .400 LS
73500036 | R31 | 10K0 | 1/4W 1% MF RES- .400 LS
73500231 | R32 | 33K2 | 1/4W 1% MF RES- .400 LS
73500050 | R33 | 200K0 | 1/4W 1% MF RES- .400 LS
73500047 | R34 | 100K0 | 1/4W 1% MF RES- .400 LS
73500050 | R35 | 200K0 | 1/4W 1% MF RES- .400 LS
73500036 | R36 | 10K0 | 1/4W 1% MF RES- .400 LS
73500023 | R37 | 1K0 | 1/4W 1% MF RES- .400 LS
73500082 | R38 | 4K99 | 1/4W 1% MF RES- .400 LS
73500082 | R39 | 4K99 | 1/4W 1% MF RES- .400 LS
73500029 | R4 | 3K01 | 1/4W 1% MF RES- .400 LS
73500082 | R40 | 4K99 | 1/4W 1% MF RES- .400 LS
73500026 | R41 | 2K0 | 1/4W 1% MF RES- .400 LS
73500006 | R42 | 100R0 | 1/4W 1% MF RES- .400 LS
73500023 | R43 | 1K0 | 1/4W 1% MF RES- .400 LS
73500023 | R44 | 1K0 | 1/4W 1% MF RES- .400 LS
73500006 | R45 | 100R0 | 1/4W 1% MF RES- .400 LS
73500039 | R46 | 20K0 | 1/4W 1% MF RES- .400 LS
73500039 | R47 | 20K0 | 1/4W 1% MF RES- .400 LS
73500050 | R48 | 200K0 | 1/4W 1% MF RES- .400 LS
73500023 | R49 | 1K0 | 1/4W 1% MF RES- .400 LS
73500023 | R5 | 1K0 | 1/4W 1% MF RES- .400 LS
73500119 | R50 | 15K0 | 1/4W 1% MF RES- .400 LS
73500119 | R51 | 15K0 | 1/4W 1% MF RES- .400 LS
73500047 | R52 | 100K0 | 1/4W 1% MF RES- .400 LS
73500006 | R53 | 100R0 | 1/4W 1% MF RES- .400 LS
73500020 | R54 | 750R0 | 1/4W 1% MF RES- .400 LS
73500029 | R55 | 3K01 | 1/4W 1% MF RES- .400 LS
73500118 | R56 | 2K49 | 1/4W 1% MF RES- .400 LS
72600002 | R57 | 22R-FP | 1/4W 5% FLAME PROOF- .400 LS
72600002 | R58 | 22R-FP | 1/4W 5% FLAME PROOF- .400 LS
73500039 | R59 | 20K0 | 1/4W 1% MF RES- .400 LS
73500036 | R6 | 10K0 | 1/4W 1% MF RES- .400 LS
73500039 | R60 | 20K0 | 1/4W 1% MF RES- .400 LS
73500082 | R61 | 4K99 | 1/4W 1% MF RES- .400 LS
73500082 | R62 | 4K99 | 1/4W 1% MF RES- .400 LS
73500119 | R63 | 15K0 | 1/4W 1% MF RES- .400 LS
73500082 | R64 | 4K99 | 1/4W 1% MF RES- .400 LS
73500039 | R65 | 20K0 | 1/4W 1% MF RES- .400 LS
73500082 | R66 | 4K99 | 1/4W 1% MF RES- .400 LS
73500082 | R67 | 4K99 | 1/4W 1% MF RES- .400 LS
73500044 | R68 | 47K5 | 1/4W 1% MF RES- .400 LS
73500044 | R69 | 47K5 | 1/4W 1% MF RES- .400 LS
73500231 | R7 | 33K2 | 1/4W 1% MF RES- .400 LS
73500082 | R70 | 4K99 | 1/4W 1% MF RES- .400 LS
73500006 | R71 | 100R0 | 1/4W 1% MF RES- .400 LS
73500100 | R72 | 1K50 | 1/4W 1% MF RES- .400 LS
73500118 | R73 | 2K49 | 1/4W 1% MF RES- .400 LS
73500177 | R74 | 47R5 | 1/4W 1% MF RES- .400 LS
73500047 | R75 | 100K0 | 1/4W 1% MF RES- .400 LS
73500006 | R76 | 100R0 | 1/4W 1% MF RES- .400 LS
73500023 | R77 | 1K0 | 1/4W 1% MF RES- .400 LS
73500023 | R78 | 1K0 | 1/4W 1% MF RES- .400 LS
73500036 | R79 | 10K0 | 1/4W 1% MF RES- .400 LS
73500082 | R8 | 4K99 | 1/4W 1% MF RES- .400 LS
73500050 | R80 | 200K0 | 1/4W 1% MF RES- .400 LS
73500189 | R81 | 499K | 1/4W 1% MF RES- .400 LS
73500082 | R82 | 4K99 | 1/4W 1% MF RES- .400 LS
74000XXX | R83 | 22M | 1/4W 5% CF RES- .400 LS
73500023 | R9 | 1K0 | 1/4W 1% MF RES- .400 LS
71000009 | REG1 | LM78L05 | +5V 100MA V REG TO-92
85000049 | SKT3 | SOCKET20/300 | 20 PIN DIP SOCKET/.300 WIDE
XXXXXXXX | STOF1 | STOFF/440/790 | STANDOFF AL 3/16 HEX 4-40 X.790
XXXXXXXX | STOF2 | STOFF/440/790 | STANDOFF AL 3/16 HEX 4-40 X.790
57000110 | U1 | NJM2082DD | SELECTED DUAL BIFET OPAMP-8PIN DIP
57000110 | U2 | NJM2082DD | SELECTED DUAL BIFET OPAMP-8PIN DIP
57000136 | U3 | THAT-4301 | ANALOG ENGINE
57000110 | U4 | NJM2082DD | SELECTED DUAL BIFET OPAMP-8PIN DIP
68200043 | VR1 | POTA-22/50KW | DUAL 50KW POT DUAL/DUAL
68200009 | VR2 | POTA-11+B/50KW | 50KW POT SING/SING +BRKT
68200009 | VR3 | POTA-11+B/50KW | 50KW POT SING/SING +BRKT
68200009 | VR4 | POTA-11+B/50KW | 50KW POT SING/SING +BRKT
68000084 | VRS5 | TRIMPOT-10K-SV | RESISTOR VARIABLE 10K 1 TURN