## 1
Part# | Location | Value | Description
47300090 | BRKT1 | KEY8190 | PC MOUNT BRACKET #6-32
47300090 | BRKT2 | KEY8190 | PC MOUNT BRACKET #6-32
47300090 | BRKT3 | KEY8190 | PC MOUNT BRACKET #6-32
47300090 | BRKT4 | KEY8190 | PC MOUNT BRACKET #6-32
47300090 | BRKT5 | KEY8190 | PC MOUNT BRACKET #6-32
47300090 | BRKT6 | KEY8190 | PC MOUNT BRACKET #6-32
47300090 | BRKT7 | KEY8190 | PC MOUNT BRACKET #6-32
XXXXXXXX | BRKT8 | KEY8190 | PC MOUNT BRACKET #6-32
XXXXXXXX | BRKT9 | KEY8190 | PC MOUNT BRACKET #6-32
12000016 | C1 | 100U/25/ELRM | CAP RADIAL ELECT 100UF/25V .1 LS
16300039 | C10 | U1/50/CXAK | 0.1/50V 10% AXIAL CER CAP-X7R
16300039 | C100 | U1/50/CXAK | 0.1/50V 10% AXIAL CER CAP-X7R
12000028 | C101 | 4U7/35/ELRM | 4U7 35V RL ALUM ELECT- .1 LS
12000044 | C102 | 1000U/6/ELRM | CAP ALUM RL ELECT 1000UF/6V.14 LS
12000044 | C103 | 1000U/6/ELRM | CAP ALUM RL ELECT 1000UF/6V.14 LS
16300003 | C104 | U1/50/CZAM | 0.1/50V 20% AXIAL CER CAP-Z5U
16300003 | C105 | U1/50/CZAM | 0.1/50V 20% AXIAL CER CAP-Z5U
16300007 | C106 | 22P/50/CNAJ | 22PF 50V COG AXIAL CER CAP 5%
16300007 | C107 | 22P/50/CNAJ | 22PF 50V COG AXIAL CER CAP 5%
16300007 | C108 | 22P/50/CNAJ | 22PF 50V COG AXIAL CER CAP 5%
16300007 | C109 | 22P/50/CNAJ | 22PF 50V COG AXIAL CER CAP 5%
12000029 | C11 | 47U/25/ELRM | CAP ELECT RADIAL 47uF/25V .1 LS
16300003 | C110 | U1/50/CZAM | 0.1/50V 20% AXIAL CER CAP-Z5U
16300003 | C111 | U1/50/CZAM | 0.1/50V 20% AXIAL CER CAP-Z5U
12000049 | C112 | 4U7/100/ELRM | 4U7 100V RL ALUM ELECT-.1 LS
12000049 | C113 | 4U7/100/ELRM | 4U7 100V RL ALUM ELECT-.1 LS
12000049 | C114 | 4U7/100/ELRM | 4U7 100V RL ALUM ELECT-.1 LS
16300007 | C115 | 22P/50/CNAJ | 22PF 50V COG AXIAL CER CAP 5%
16300007 | C116 | 22P/50/CNAJ | 22PF 50V COG AXIAL CER CAP 5%
12000029 | C117 | 47U/25/ELRM | CAP ELECT RADIAL 47uF/25V .1 LS
12000028 | C118 | 4U7/35/ELRM | 4U7 35V RL ALUM ELECT- .1 LS
12000029 | C119 | 47U/25/ELRM | CAP ELECT RADIAL 47uF/25V .1 LS
12000029 | C12 | 47U/25/ELRM | CAP ELECT RADIAL 47uF/25V .1 LS
12000029 | C120 | 47U/25/ELRM | CAP ELECT RADIAL 47uF/25V .1 LS
16300007 | C121 | 22P/50/CNAJ | 22PF 50V COG AXIAL CER CAP 5%
16300007 | C122 | 22P/50/CNAJ | 22PF 50V COG AXIAL CER CAP 5%
12000029 | C123 | 47U/25/ELRM | CAP ELECT RADIAL 47uF/25V .1 LS
12000016 | C124 | 100U/25/ELRM | CAP RADIAL ELECT 100UF/25V .1 LS
12000016 | C125 | 100U/25/ELRM | CAP RADIAL ELECT 100UF/25V .1 LS
12000016 | C126 | 100U/25/ELRM | CAP RADIAL ELECT 100UF/25V .1 LS
12000029 | C127 | 47U/25/ELRM | CAP ELECT RADIAL 47uF/25V .1 LS
12000029 | C128 | 47U/25/ELRM | CAP ELECT RADIAL 47uF/25V .1 LS
16300007 | C129 | 22P/50/CNAJ | 22PF 50V COG AXIAL CER CAP 5%
16300039 | C13 | U1/50/CXAK | 0.1/50V 10% AXIAL CER CAP-X7R
12000029 | C130 | 47U/25/ELRM | CAP ELECT RADIAL 47uF/25V .1 LS
12000029 | C131 | 47U/25/ELRM | CAP ELECT RADIAL 47uF/25V .1 LS
12000016 | C132 | 100U/25/ELRM | CAP RADIAL ELECT 100UF/25V .1 LS
12000016 | C133 | 100U/25/ELRM | CAP RADIAL ELECT 100UF/25V .1 LS
16300003 | C134 | U1/50/CZAM | 0.1/50V 20% AXIAL CER CAP-Z5U
16300003 | C135 | U1/50/CZAM | 0.1/50V 20% AXIAL CER CAP-Z5U
12000016 | C136 | 100U/25/ELRM | CAP RADIAL ELECT 100UF/25V .1 LS
12000016 | C137 | 100U/25/ELRM | CAP RADIAL ELECT 100UF/25V .1 LS
16300003 | C138 | U1/50/CZAM | 0.1/50V 20% AXIAL CER CAP-Z5U
16300003 | C139 | U1/50/CZAM | 0.1/50V 20% AXIAL CER CAP-Z5U
16300039 | C14 | U1/50/CXAK | 0.1/50V 10% AXIAL CER CAP-X7R
12000029 | C140 | 47U/25/ELRM | CAP ELECT RADIAL 47uF/25V .1 LS
12000029 | C141 | 47U/25/ELRM | CAP ELECT RADIAL 47uF/25V .1 LS
12000029 | C142 | 47U/25/ELRM | CAP ELECT RADIAL 47uF/25V .1 LS
12000029 | C143 | 47U/25/ELRM | CAP ELECT RADIAL 47uF/25V .1 LS
16300039 | C144 | U1/50/CXAK | 0.1/50V 10% AXIAL CER CAP-X7R
16300039 | C145 | U1/50/CXAK | 0.1/50V 10% AXIAL CER CAP-X7R
12000028 | C146 | 4U7/35/ELRM | 4U7 35V RL ALUM ELECT- .1 LS
16300003 | C147 | U1/50/CZAM | 0.1/50V 20% AXIAL CER CAP-Z5U
12000016 | C148 | 100U/25/ELRM | CAP RADIAL ELECT 100UF/25V .1 LS
16300003 | C149 | U1/50/CZAM | 0.1/50V 20% AXIAL CER CAP-Z5U
16300003 | C15 | U1/50/CZAM | 0.1/50V 20% AXIAL CER CAP-Z5U
16300003 | C150 | U1/50/CZAM | 0.1/50V 20% AXIAL CER CAP-Z5U
16300039 | C151 | U1/50/CXAK | 0.1/50V 10% AXIAL CER CAP-X7R
16300039 | C152 | U1/50/CXAK | 0.1/50V 10% AXIAL CER CAP-X7R
16300003 | C16 | U1/50/CZAM | 0.1/50V 20% AXIAL CER CAP-Z5U
16300003 | C17 | U1/50/CZAM | 0.1/50V 20% AXIAL CER CAP-Z5U
16300039 | C18 | U1/50/CXAK | 0.1/50V 10% AXIAL CER CAP-X7R
12000029 | C19 | 47U/25/ELRM | CAP ELECT RADIAL 47uF/25V .1 LS
16300007 | C2 | 22P/50/CNAJ | 22PF 50V COG AXIAL CER CAP 5%
12000044 | C20 | 1000U/6/ELRM | CAP ALUM RL ELECT 1000UF/6V.14 LS
12000016 | C21 | 100U/25/ELRM | CAP RADIAL ELECT 100UF/25V .1 LS
12000016 | C22 | 100U/25/ELRM | CAP RADIAL ELECT 100UF/25V .1 LS
16300003 | C23 | U1/50/CZAM | 0.1/50V 20% AXIAL CER CAP-Z5U
16300003 | C24 | U1/50/CZAM | 0.1/50V 20% AXIAL CER CAP-Z5U
16300007 | C25 | 22P/50/CNAJ | 22PF 50V COG AXIAL CER CAP 5%
16300039 | C26 | U1/50/CXAK | 0.1/50V 10% AXIAL CER CAP-X7R
16300039 | C27 | U1/50/CXAK | 0.1/50V 10% AXIAL CER CAP-X7R
16300003 | C28 | U1/50/CZAM | 0.1/50V 20% AXIAL CER CAP-Z5U
16300003 | C29 | U1/50/CZAM | 0.1/50V 20% AXIAL CER CAP-Z5U
16300007 | C3 | 22P/50/CNAJ | 22PF 50V COG AXIAL CER CAP 5%
16300007 | C30 | 22P/50/CNAJ | 22PF 50V COG AXIAL CER CAP 5%
12000029 | C31 | 47U/25/ELRM | CAP ELECT RADIAL 47uF/25V .1 LS
16300007 | C32 | 22P/50/CNAJ | 22PF 50V COG AXIAL CER CAP 5%
12000029 | C33 | 47U/25/ELRM | CAP ELECT RADIAL 47uF/25V .1 LS
12000029 | C34 | 47U/25/ELRM | CAP ELECT RADIAL 47uF/25V .1 LS
16300007 | C35 | 22P/50/CNAJ | 22PF 50V COG AXIAL CER CAP 5%
12000029 | C36 | 47U/25/ELRM | CAP ELECT RADIAL 47uF/25V .1 LS
16300007 | C37 | 22P/50/CNAJ | 22PF 50V COG AXIAL CER CAP 5%
12000029 | C38 | 47U/25/ELRM | CAP ELECT RADIAL 47uF/25V .1 LS
12000029 | C39 | 47U/25/ELRM | CAP ELECT RADIAL 47uF/25V .1 LS
16300007 | C4 | 22P/50/CNAJ | 22PF 50V COG AXIAL CER CAP 5%
16300007 | C40 | 22P/50/CNAJ | 22PF 50V COG AXIAL CER CAP 5%
12000029 | C41 | 47U/25/ELRM | CAP ELECT RADIAL 47uF/25V .1 LS
16300007 | C42 | 22P/50/CNAJ | 22PF 50V COG AXIAL CER CAP 5%
12000029 | C43 | 47U/25/ELRM | CAP ELECT RADIAL 47uF/25V .1 LS
12000029 | C44 | 47U/25/ELRM | CAP ELECT RADIAL 47uF/25V .1 LS
16300007 | C45 | 22P/50/CNAJ | 22PF 50V COG AXIAL CER CAP 5%
12000029 | C46 | 47U/25/ELRM | CAP ELECT RADIAL 47uF/25V .1 LS
16300007 | C47 | 22P/50/CNAJ | 22PF 50V COG AXIAL CER CAP 5%
12000029 | C48 | 47U/25/ELRM | CAP ELECT RADIAL 47uF/25V .1 LS
12000029 | C49 | 47U/25/ELRM | CAP ELECT RADIAL 47uF/25V .1 LS
16300007 | C5 | 22P/50/CNAJ | 22PF 50V COG AXIAL CER CAP 5%
16300003 | C50 | U1/50/CZAM | 0.1/50V 20% AXIAL CER CAP-Z5U
16300003 | C51 | U1/50/CZAM | 0.1/50V 20% AXIAL CER CAP-Z5U
16300007 | C52 | 22P/50/CNAJ | 22PF 50V COG AXIAL CER CAP 5%
12000029 | C53 | 47U/25/ELRM | CAP ELECT RADIAL 47uF/25V .1 LS
16300007 | C54 | 22P/50/CNAJ | 22PF 50V COG AXIAL CER CAP 5%
12000029 | C55 | 47U/25/ELRM | CAP ELECT RADIAL 47uF/25V .1 LS
16300039 | C56 | U1/50/CXAK | 0.1/50V 10% AXIAL CER CAP-X7R
12000029 | C57 | 47U/25/ELRM | CAP ELECT RADIAL 47uF/25V .1 LS
16300007 | C58 | 22P/50/CNAJ | 22PF 50V COG AXIAL CER CAP 5%
16300007 | C59 | 22P/50/CNAJ | 22PF 50V COG AXIAL CER CAP 5%
12000029 | C6 | 47U/25/ELRM | CAP ELECT RADIAL 47uF/25V .1 LS
16300039 | C60 | U1/50/CXAK | 0.1/50V 10% AXIAL CER CAP-X7R
12000029 | C61 | 47U/25/ELRM | CAP ELECT RADIAL 47uF/25V .1 LS
12000029 | C62 | 47U/25/ELRM | CAP ELECT RADIAL 47uF/25V .1 LS
12000029 | C63 | 47U/25/ELRM | CAP ELECT RADIAL 47uF/25V .1 LS
12000029 | C64 | 47U/25/ELRM | CAP ELECT RADIAL 47uF/25V .1 LS
16300007 | C65 | 22P/50/CNAJ | 22PF 50V COG AXIAL CER CAP 5%
16300007 | C66 | 22P/50/CNAJ | 22PF 50V COG AXIAL CER CAP 5%
16300007 | C67 | 22P/50/CNAJ | 22PF 50V COG AXIAL CER CAP 5%
12000029 | C68 | 47U/25/ELRM | CAP ELECT RADIAL 47uF/25V .1 LS
16300007 | C69 | 22P/50/CNAJ | 22PF 50V COG AXIAL CER CAP 5%
12000029 | C7 | 47U/25/ELRM | CAP ELECT RADIAL 47uF/25V .1 LS
16300007 | C70 | 22P/50/CNAJ | 22PF 50V COG AXIAL CER CAP 5%
16300007 | C71 | 22P/50/CNAJ | 22PF 50V COG AXIAL CER CAP 5%
12000029 | C72 | 47U/25/ELRM | CAP ELECT RADIAL 47uF/25V .1 LS
12000028 | C73 | 4U7/35/ELRM | 4U7 35V RL ALUM ELECT- .1 LS
12000029 | C74 | 47U/25/ELRM | CAP ELECT RADIAL 47uF/25V .1 LS
16300003 | C75 | U1/50/CZAM | 0.1/50V 20% AXIAL CER CAP-Z5U
16300003 | C76 | U1/50/CZAM | 0.1/50V 20% AXIAL CER CAP-Z5U
16300003 | C77 | U1/50/CZAM | 0.1/50V 20% AXIAL CER CAP-Z5U
16300003 | C78 | U1/50/CZAM | 0.1/50V 20% AXIAL CER CAP-Z5U
16300003 | C79 | U1/50/CZAM | 0.1/50V 20% AXIAL CER CAP-Z5U
16300007 | C8 | 22P/50/CNAJ | 22PF 50V COG AXIAL CER CAP 5%
16300003 | C80 | U1/50/CZAM | 0.1/50V 20% AXIAL CER CAP-Z5U
12000016 | C81 | 100U/25/ELRM | CAP RADIAL ELECT 100UF/25V .1 LS
12000016 | C82 | 100U/25/ELRM | CAP RADIAL ELECT 100UF/25V .1 LS
12000016 | C83 | 100U/25/ELRM | CAP RADIAL ELECT 100UF/25V .1 LS
12000016 | C84 | 100U/25/ELRM | CAP RADIAL ELECT 100UF/25V .1 LS
16300008 | C85 | 100P/100/CNAJ | 100PF 100V COG CER CAP AXIAL5%
12000029 | C86 | 47U/25/ELRM | CAP ELECT RADIAL 47uF/25V .1 LS
16300008 | C87 | 100P/100/CNAJ | 100PF 100V COG CER CAP AXIAL5%
12000029 | C88 | 47U/25/ELRM | CAP ELECT RADIAL 47uF/25V .1 LS
12000016 | C89 | 100U/25/ELRM | CAP RADIAL ELECT 100UF/25V .1 LS
16300007 | C9 | 22P/50/CNAJ | 22PF 50V COG AXIAL CER CAP 5%
12000016 | C90 | 100U/25/ELRM | CAP RADIAL ELECT 100UF/25V .1 LS
12000029 | C91 | 47U/25/ELRM | CAP ELECT RADIAL 47uF/25V .1 LS
12000029 | C92 | 47U/25/ELRM | CAP ELECT RADIAL 47uF/25V .1 LS
12000029 | C93 | 47U/25/ELRM | CAP ELECT RADIAL 47uF/25V .1 LS
12000029 | C94 | 47U/25/ELRM | CAP ELECT RADIAL 47uF/25V .1 LS
16300007 | C95 | 22P/50/CNAJ | 22PF 50V COG AXIAL CER CAP 5%
16300007 | C96 | 22P/50/CNAJ | 22PF 50V COG AXIAL CER CAP 5%
16300007 | C97 | 22P/50/CNAJ | 22PF 50V COG AXIAL CER CAP 5%
16300007 | C98 | 22P/50/CNAJ | 22PF 50V COG AXIAL CER CAP 5%
16300039 | C99 | U1/50/CXAK | 0.1/50V 10% AXIAL CER CAP-X7R
66000011 | CL1 | CCLAMP | PCB MOUNT CABLE CLAMP
66000011 | CL2 | CCLAMP | PCB MOUNT CABLE CLAMP
66000011 | CL3 | CCLAMP | PCB MOUNT CABLE CLAMP
66000011 | CL4 | CCLAMP | PCB MOUNT CABLE CLAMP
16300013 | CM1 | 33P/50/CNAJ | 33PF 50V COG AXIAL CER CAP 5%
16300003 | CM10 | U1/50/CZAM | 0.1/50V 20% AXIAL CER CAP-Z5U
16300003 | CM11 | U1/50/CZAM | 0.1/50V 20% AXIAL CER CAP-Z5U
16300003 | CM12 | U1/50/CZAM | 0.1/50V 20% AXIAL CER CAP-Z5U
16300003 | CM13 | U1/50/CZAM | 0.1/50V 20% AXIAL CER CAP-Z5U
16300003 | CM14 | U1/50/CZAM | 0.1/50V 20% AXIAL CER CAP-Z5U
16300003 | CM15 | U1/50/CZAM | 0.1/50V 20% AXIAL CER CAP-Z5U
16300003 | CM16 | U1/50/CZAM | 0.1/50V 20% AXIAL CER CAP-Z5U
12000016 | CM17 | 100U/25/ELRM | CAP RADIAL ELECT 100UF/25V .1 LS
12000009 | CM18 | 100U/10/ELRM | CAP ALUM RL ELECT 100UF/10V.1 LS
12000029 | CM19 | 47U/25/ELRM | CAP ELECT RADIAL 47uF/25V .1 LS
16300013 | CM2 | 33P/50/CNAJ | 33PF 50V COG AXIAL CER CAP 5%
18300002 | CM20 | 10U/6V3/TARM | CAPACITOR TANTALUM 10uF/6.3V
16300003 | CM21 | U1/50/CZAM | 0.1/50V 20% AXIAL CER CAP-Z5U
16300003 | CM22 | U1/50/CZAM | 0.1/50V 20% AXIAL CER CAP-Z5U
18300002 | CM23 | 10U/6V3/TARM | CAPACITOR TANTALUM 10uF/6.3V
16300003 | CM24 | U1/50/CZAM | 0.1/50V 20% AXIAL CER CAP-Z5U
16300003 | CM25 | U1/50/CZAM | 0.1/50V 20% AXIAL CER CAP-Z5U
16300003 | CM26 | U1/50/CZAM | 0.1/50V 20% AXIAL CER CAP-Z5U
16300003 | CM28 | U1/50/CZAM | 0.1/50V 20% AXIAL CER CAP-Z5U
18300002 | CM29 | 10U/6V3/TARM | CAPACITOR TANTALUM 10uF/6.3V
12000029 | CM3 | 47U/25/ELRM | CAP ELECT RADIAL 47uF/25V .1 LS
12000028 | CM4 | 4U7/35/ELRM | 4U7 35V RL ALUM ELECT- .1 LS
16300003 | CM5 | U1/50/CZAM | 0.1/50V 20% AXIAL CER CAP-Z5U
12000009 | CM6 | 100U/10/ELRM | CAP ALUM RL ELECT 100UF/10V.1 LS
16300003 | CM7 | U1/50/CZAM | 0.1/50V 20% AXIAL CER CAP-Z5U
16300003 | CM8 | U1/50/CZAM | 0.1/50V 20% AXIAL CER CAP-Z5U
16300003 | CM9 | U1/50/CZAM | 0.1/50V 20% AXIAL CER CAP-Z5U
27000009 | D1 | 1N4148 | DIODE (500MW) .400LS
27000009 | D10 | 1N4148 | DIODE (500MW) .400LS
27000009 | D11 | 1N4148 | DIODE (500MW) .400LS
27000009 | D2 | 1N4148 | DIODE (500MW) .400LS
27000009 | D3 | 1N4148 | DIODE (500MW) .400LS
27000009 | D4 | 1N4148 | DIODE (500MW) .400LS
27000009 | D5 | 1N4148 | DIODE (500MW) .400LS
27000009 | D6 | 1N4148 | DIODE (500MW) .400LS
74000002 | D7 | 0R | 0 OHM LINK- .400 LS
27000009 | D8 | 1N4148 | DIODE (500MW) .400LS
27000009 | D9 | 1N4148 | DIODE (500MW) .400LS
85000059 | DISP1 | SOCKET20 | 20 PIN DIP SOCKET
27000009 | DM1 | 1N4148 | DIODE (500MW) .400LS
27000009 | DM2 | 1N4148 | DIODE (500MW) .400LS
27000008 | DM3 | 1N4004 | DIODE (1A)
27000009 | DM5 | 1N4148 | DIODE (500MW) .400LS
27000009 | DM6 | 1N4148 | DIODE (500MW) .400LS
27000009 | DM7 | 1N4148 | DIODE (500MW) .400LS
27000009 | DM8 | 1N4148 | DIODE (500MW) .400LS
27000009 | DM9 | 1N4148 | DIODE (500MW) .400LS
60100045 | DSPL1 | PD2437 | DISPLAY, 4 0.2 CHARS 5X7 DOT MATRIX GREEN
XXXXXXXX | DSPL2 | PD2437 | DISPLAY, 4 0.2 CHARS 5X7 DOT MATRIX GREEN
74000002 | FB1 | 0R | 0 OHM LINK- .400 LS
74000002 | FB2 | 0R | 0 OHM LINK- .400 LS
29500003 | FB3 | FBEAD-INS | FERRITE BEAD- .400 LS T&R
29500003 | FB4 | FBEAD-INS | FERRITE BEAD- .400 LS T&R
24000146 | HDPH1 | HDR100L-4X1 | 4 PIN LOCKING .1 MALE HDR-GOLD
24300019 | HDR1 | HDR100-9X2-RA | 9X2 RA DUAL ROW MALE HDR-GOLD
53000011 | HS1 | HEATSINK-DIP8 | HEAT SINK CLIP-ON DIP 8
53000007 | HS2 | HEATSINK-TO220 | HEAT SINK CLIP-ON TO-220 H
57000199 | IC1 | 80C32DIP | 8-BIT MICRO CONTROLLER - 40 PIN DIP
57000194 | IC10 | 74HC574 | IC, OCTAL D FLIP FLOP
57000194 | IC11 | 74HC574 | IC, OCTAL D FLIP FLOP
57000197 | IC12 | 74HC595 | 8 BIT SHIFT REG W/ OUTPUT LATCHES
57000037 | IC13 | 74HC573 | IC, OCTAL TRANSPARENT LATCH
57000196 | IC14 | 74HC165 | PARALLEL-LOAD 8-BIT SHIFT REGISTER
66500023 | IC15 | PC900 | OPTO-ISOLATOR
57000037 | IC2 | 74HC573 | IC, OCTAL TRANSPARENT LATCH
98500398 | IC3 | 27C512 | IC 64Kx8 CMOS EPROM W/X-VCA CODE REV 1.00
57000229 | IC4 | STK12C68-P45 | 8Kx8 CMOS NON-VOL RAM DIP 300 PKG
57000195 | IC5 | 74HCT138 | IC 3-TO-8 DECODER/DEMULTIPLEXER
57000228 | IC6 | 74HC132 | QUAD 2-INPUT NAND SCHMITT
57000228 | IC7 | 74HC132 | QUAD 2-INPUT NAND SCHMITT
57000037 | IC8 | 74HC573 | IC, OCTAL TRANSPARENT LATCH
57000229 | IC9 | STK12C68-P45 | 8Kx8 CMOS NON-VOL RAM DIP 300 PKG
24100006 | J1 | IDC-50-CON | 50 PIN DUAL ROW PCB MALE RT ANGLE W/SHORT EARS
24100010 | J10 | IDC-16 | 16 POSITN IDC HEADER- GOLD
24000172 | J2 | HDR100-3X1 | 3 PIN MALE STRT HDR- GOLD
24000172 | J3 | HDR100-3X1 | 3 PIN MALE STRT HDR- GOLD
24100010 | J4 | IDC-16-CON | 16 PIN RT ANG DUAL ROW MALE HEADER
26000012 | J5 | M203-02 | PC MOUNT PLASTIC TRS JACK
24000172 | J6 | HDR100-3X1 | 3 PIN MALE STRT HDR- GOLD
26000023 | J7 | NC3FAH-2-0 | HORZ PC MOUNT 3 PIN F XLR PLSTC W/SPRING
24100010 | J8 | IDC-16-CON | 16 PIN RT ANG DUAL ROW MALE HEADER
23000108 | J9 | BOXHDR-26-CON | 26 PIN BOX HEADER-GOLD
24300019 | JM1 | HDR100-9X2-RA | 9X2 RA DUAL ROW MALE HDR-GOLD
XXXXXXXX | JM2 | HDR100L-6X1 | 6 PIN LOCKING .1 MALE HDR-GOLD
24000522 | JM3 | HDR100L-6X1 | 6 PIN LOCKING .1 MALE HDR-GOLD
82300077 | JM6 | RIB&SKT-13X2 | 13X2 DUAL ROW TRANS HDR+RIB+SKT
60100024 | LED1 | LED-BP/AD | BIPOLAR T-1 LED AD HOUSING
24000165 | MCHD1 | HDR100L-3X1 | 3 PIN LOCKING .1 MALE HDR-GOLD
XXXXXXXX | MIDI1 | AMP5PINDIN | PCB RA SHIELDED 5 PIN DIN
XXXXXXXX | MIDI2 | AMP5PINDIN | PCB RA SHIELDED 5 PIN DIN
82000027 | MRN1 | RN-10KX9 | 10K x 9 2% 1/4W SIP10 9 RES
82000027 | MRN2 | RN-10KX9 | 10K x 9 2% 1/4W SIP10 9 RES
89100063 | MSW1 | SW-2P+LED-R-MO | 2PDT MOMENTARY+RED LEDM
89100062 | MSW2 | SW-2P+LED-R | 2PDT LATCHING+RED LED
89100002 | MSW3 | SW-2PDT-5MM | 2PDT LATCHING SW- 5MM PCB
89100073 | MSW4 | SW-2P+LED-G-MO | 2PDT MOMENTARY+GRN LED M
89100002 | MSW5 | SW-2PDT-5MM | 2PDT LATCHING SW- 5MM PCB
89100083 | MSW6 | SW-2P+LED-Y-MO | 2PDT MOMENTARY+YEL LEDM
69700071 | PCB1 | PCB | XVCA MASTER 4 MAIN
24300024 | PLG1 | HDR100-3X7 | PIN HEADER, 3 X 7 .025" SQ PINS
XXXXXXXX | PLG2 | HDR100-3X7 | PIN HEADER, 3 X 7 .025" SQ PINS
94000038 | Q1 | J174 | P CHAN FET TO-92
94000038 | Q10 | J174 | P CHAN FET TO-92
94000038 | Q11 | J174 | P CHAN FET TO-92
94000038 | Q12 | J174 | P CHAN FET TO-92
94000003 | Q13 | 2N5551 | NPN SWITCH TO-92
94000003 | Q14 | 2N5551 | NPN SWITCH TO-92
94000038 | Q15 | J174 | P CHAN FET TO-92
94000038 | Q16 | J174 | P CHAN FET TO-92
94000038 | Q17 | J174 | P CHAN FET TO-92
94000038 | Q18 | J174 | P CHAN FET TO-92
94000003 | Q19 | 2N5551 | NPN SWITCH TO-92
94000038 | Q2 | J174 | P CHAN FET TO-92
94000003 | Q20 | 2N5551 | NPN SWITCH TO-92
94000003 | Q21 | 2N5551 | NPN SWITCH TO-92
94000038 | Q22 | J174 | P CHAN FET TO-92
94000038 | Q23 | J174 | P CHAN FET TO-92
94000038 | Q24 | J174 | P CHAN FET TO-92
94000038 | Q25 | J174 | P CHAN FET TO-92
94000003 | Q26 | 2N5551 | NPN SWITCH TO-92
94000038 | Q27 | J174 | P CHAN FET TO-92
94000038 | Q28 | J174 | P CHAN FET TO-92
94000038 | Q3 | J174 | P CHAN FET TO-92
94000038 | Q4 | J174 | P CHAN FET TO-92
94000038 | Q5 | J174 | P CHAN FET TO-92
94000003 | Q6 | 2N5551 | NPN SWITCH TO-92
94000003 | Q7 | 2N5551 | NPN SWITCH TO-92
94000003 | Q8 | 2N5551 | NPN SWITCH TO-92
94000038 | Q9 | J174 | P CHAN FET TO-92
73500006 | R1 | 100R0 | 1/4W 1% MF RES- .400 LS
73500177 | R10 | 47R5 | 1/4W 1% MF RES- .400 LS
73500036 | R100 | 10K0 | 1/4W 1% MF RES- .400 LS
73500036 | R101 | 10K0 | 1/4W 1% MF RES- .400 LS
73500082 | R102 | 4K99 | 1/4W 1% MF RES- .400 LS
73500082 | R103 | 4K99 | 1/4W 1% MF RES- .400 LS
73500036 | R104 | 10K0 | 1/4W 1% MF RES- .400 LS
73500036 | R105 | 10K0 | 1/4W 1% MF RES- .400 LS
73500082 | R106 | 4K99 | 1/4W 1% MF RES- .400 LS
73500082 | R107 | 4K99 | 1/4W 1% MF RES- .400 LS
73500050 | R108 | 200K0 | 1/4W 1% MF RES- .400 LS
72600001 | R109 | 10R-FP | 1/4W 5% FLAME PROOF- .400 LS
73500177 | R11 | 47R5 | 1/4W 1% MF RES- .400 LS
73500036 | R110 | 10K0 | 1/4W 1% MF RES- .400 LS
73500047 | R111 | 100K0 | 1/4W 1% MF RES- .400 LS
73500082 | R112 | 4K99 | 1/4W 1% MF RES- .400 LS
73500026 | R113 | 2K0 | 1/4W 1% MF RES- .400 LS
73500082 | R114 | 4K99 | 1/4W 1% MF RES- .400 LS
73500080 | R115 | 11K0 | 1/4W 1% MF RES- .400 LS
73500036 | R116 | 10K0 | 1/4W 1% MF RES- .400 LS
73500082 | R117 | 4K99 | 1/4W 1% MF RES- .400 LS
73500026 | R118 | 2K0 | 1/4W 1% MF RES- .400 LS
73500082 | R119 | 4K99 | 1/4W 1% MF RES- .400 LS
73500036 | R12 | 10K0 | 1/4W 1% MF RES- .400 LS
73500080 | R120 | 11K0 | 1/4W 1% MF RES- .400 LS
73500050 | R121 | 200K0 | 1/4W 1% MF RES- .400 LS
73500044 | R122 | 47K5 | 1/4W 1% MF RES- .400 LS
73500047 | R123 | 100K0 | 1/4W 1% MF RES- .400 LS
73500047 | R124 | 100K0 | 1/4W 1% MF RES- .400 LS
73500044 | R125 | 47K5 | 1/4W 1% MF RES- .400 LS
73500044 | R126 | 47K5 | 1/4W 1% MF RES- .400 LS
73500036 | R127 | 10K0 | 1/4W 1% MF RES- .400 LS
73500047 | R128 | 100K0 | 1/4W 1% MF RES- .400 LS
73500036 | R129 | 10K0 | 1/4W 1% MF RES- .400 LS
73500026 | R13 | 2K0 | 1/4W 1% MF RES- .400 LS
73500036 | R130 | 10K0 | 1/4W 1% MF RES- .400 LS
73500036 | R131 | 10K0 | 1/4W 1% MF RES- .400 LS
73500036 | R132 | 10K0 | 1/4W 1% MF RES- .400 LS
73500036 | R133 | 10K0 | 1/4W 1% MF RES- .400 LS
73500036 | R134 | 10K0 | 1/4W 1% MF RES- .400 LS
73500036 | R135 | 10K0 | 1/4W 1% MF RES- .400 LS
73500080 | R136 | 11K0 | 1/4W 1% MF RES- .400 LS
73500080 | R137 | 11K0 | 1/4W 1% MF RES- .400 LS
73500177 | R138 | 47R5 | 1/4W 1% MF RES- .400 LS
73500177 | R139 | 47R5 | 1/4W 1% MF RES- .400 LS
73500036 | R14 | 10K0 | 1/4W 1% MF RES- .400 LS
73500036 | R140 | 10K0 | 1/4W 1% MF RES- .400 LS
73500036 | R141 | 10K0 | 1/4W 1% MF RES- .400 LS
73500082 | R142 | 4K99 | 1/4W 1% MF RES- .400 LS
73500036 | R143 | 10K0 | 1/4W 1% MF RES- .400 LS
73500036 | R144 | 10K0 | 1/4W 1% MF RES- .400 LS
73500036 | R145 | 10K0 | 1/4W 1% MF RES- .400 LS
73500036 | R146 | 10K0 | 1/4W 1% MF RES- .400 LS
73500036 | R147 | 10K0 | 1/4W 1% MF RES- .400 LS
73500036 | R148 | 10K0 | 1/4W 1% MF RES- .400 LS
73500080 | R149 | 11K0 | 1/4W 1% MF RES- .400 LS
73500036 | R15 | 10K0 | 1/4W 1% MF RES- .400 LS
73500080 | R150 | 11K0 | 1/4W 1% MF RES- .400 LS
73500177 | R151 | 47R5 | 1/4W 1% MF RES- .400 LS
73500177 | R152 | 47R5 | 1/4W 1% MF RES- .400 LS
73500036 | R153 | 10K0 | 1/4W 1% MF RES- .400 LS
73500036 | R154 | 10K0 | 1/4W 1% MF RES- .400 LS
73500082 | R155 | 4K99 | 1/4W 1% MF RES- .400 LS
73500082 | R156 | 4K99 | 1/4W 1% MF RES- .400 LS
73500082 | R157 | 4K99 | 1/4W 1% MF RES- .400 LS
73500026 | R158 | 2K0 | 1/4W 1% MF RES- .400 LS
73500047 | R159 | 100K0 | 1/4W 1% MF RES- .400 LS
73500036 | R16 | 10K0 | 1/4W 1% MF RES- .400 LS
73500006 | R160 | 100R0 | 1/4W 1% MF RES- .400 LS
72600002 | R161 | 22R-FP | 1/4W 5% FLAME PROOF- .400 LS
72600002 | R162 | 22R-FP | 1/4W 5% FLAME PROOF- .400 LS
72600002 | R163 | 22R-FP | 1/4W 5% FLAME PROOF- .400 LS
72600002 | R164 | 22R-FP | 1/4W 5% FLAME PROOF- .400 LS
72600002 | R165 | 22R-FP | 1/4W 5% FLAME PROOF- .400 LS
72600002 | R166 | 22R-FP | 1/4W 5% FLAME PROOF- .400 LS
73500036 | R167 | 10K0 | 1/4W 1% MF RES- .400 LS
73500036 | R168 | 10K0 | 1/4W 1% MF RES- .400 LS
73500006 | R169 | 100R0 | 1/4W 1% MF RES- .400 LS
73500171 | R17 | 10R0 | 1/4W 1% MF RES- .400 LS
73500006 | R170 | 100R0 | 1/4W 1% MF RES- .400 LS
72600002 | R171 | 22R-FP | 1/4W 5% FLAME PROOF- .400 LS
72600002 | R172 | 22R-FP | 1/4W 5% FLAME PROOF- .400 LS
72600002 | R173 | 22R-FP | 1/4W 5% FLAME PROOF- .400 LS
72600002 | R174 | 22R-FP | 1/4W 5% FLAME PROOF- .400 LS
74000002 | R175 | 0R | 0 OHM LINK- .400 LS
73500036 | R176 | 10K0 | 1/4W 1% MF RES- .400 LS
73500036 | R177 | 10K0 | 1/4W 1% MF RES- .400 LS
73500231 | R178 | 33K2 | 1/4W 1% MF RES- .400 LS
73500231 | R179 | 33K2 | 1/4W 1% MF RES- .400 LS
73500036 | R18 | 10K0 | 1/4W 1% MF RES- .400 LS
73500036 | R180 | 10K0 | 1/4W 1% MF RES- .400 LS
73500036 | R181 | 10K0 | 1/4W 1% MF RES- .400 LS
73500036 | R182 | 10K0 | 1/4W 1% MF RES- .400 LS
73500036 | R183 | 10K0 | 1/4W 1% MF RES- .400 LS
73500047 | R184 | 100K0 | 1/4W 1% MF RES- .400 LS
73500047 | R185 | 100K0 | 1/4W 1% MF RES- .400 LS
73500050 | R186 | 200K0 | 1/4W 1% MF RES- .400 LS
73500050 | R187 | 200K0 | 1/4W 1% MF RES- .400 LS
73500036 | R188 | 10K0 | 1/4W 1% MF RES- .400 LS
73500036 | R189 | 10K0 | 1/4W 1% MF RES- .400 LS
73500039 | R19 | 20K0 | 1/4W 1% MF RES- .400 LS
73500036 | R190 | 10K0 | 1/4W 1% MF RES- .400 LS
73500036 | R191 | 10K0 | 1/4W 1% MF RES- .400 LS
73500036 | R192 | 10K0 | 1/4W 1% MF RES- .400 LS
73500036 | R193 | 10K0 | 1/4W 1% MF RES- .400 LS
73500036 | R194 | 10K0 | 1/4W 1% MF RES- .400 LS
73500036 | R195 | 10K0 | 1/4W 1% MF RES- .400 LS
74000002 | R196 | 0R | 0 OHM LINK- .400 LS
XXXXXXXX | R197 | 0R | 0 OHM LINK- .400 LS
74000002 | R198 | 0R | 0 OHM LINK- .400 LS
XXXXXXXX | R199 | 0R | 0 OHM LINK- .400 LS
73500036 | R2 | 10K0 | 1/4W 1% MF RES- .400 LS
73500104 | R20 | 5K62 | 1/4W 1% MF RES- .400 LS
73500039 | R200 | 20K0 | 1/4W 1% MF RES- .400 LS
73500023 | R201 | 1K0 | 1/4W 1% MF RES- .400 LS
73500044 | R202 | 47K5 | 1/4W 1% MF RES- .400 LS
73500044 | R203 | 47K5 | 1/4W 1% MF RES- .400 LS
72600002 | R204 | 22R-FP | 1/4W 5% FLAME PROOF- .400 LS
72600002 | R205 | 22R-FP | 1/4W 5% FLAME PROOF- .400 LS
73500011 | R206 | 221R | 1/4W 1% MF RES- .400 LS
73500116 | R207 | 143R | 1/4W 1% MF RES- .400 LS
XXXXXXXX | R208 | 2K0 | 1/4W 1% MF RES- .400 LS
73500006 | R209 | 100R0 | 1/4W 1% MF RES- .400 LS
73500082 | R21 | 4K99 | 1/4W 1% MF RES- .400 LS
73500039 | R210 | 20K0 | 1/4W 1% MF RES- .400 LS
73500039 | R211 | 20K0 | 1/4W 1% MF RES- .400 LS
73500039 | R212 | 20K0 | 1/4W 1% MF RES- .400 LS
73500039 | R213 | 20K0 | 1/4W 1% MF RES- .400 LS
72600002 | R214 | 22R-FP | 1/4W 5% FLAME PROOF- .400 LS
72600002 | R215 | 22R-FP | 1/4W 5% FLAME PROOF- .400 LS
73500006 | R216 | 100R0 | 1/4W 1% MF RES- .400 LS
73500171 | R217 | 10R0 | 1/4W 1% MF RES- .400 LS
73500026 | R218 | 2K0 | 1/4W 1% MF RES- .400 LS
73500026 | R219 | 2K0 | 1/4W 1% MF RES- .400 LS
73500125 | R22 | 18K2 | 1/4W 1% MF RES- .400 LS
73500082 | R220 | 4K99 | 1/4W 1% MF RES- .400 LS
73500127 | R221 | 6K81 | 1/4W 1% MF RES- .400 LS
73500127 | R222 | 6K81 | 1/4W 1% MF RES- .400 LS
73500023 | R223 | 1K0 | 1/4W 1% MF RES- .400 LS
73500044 | R224 | 47K5 | 1/4W 1% MF RES- .400 LS
73500044 | R225 | 47K5 | 1/4W 1% MF RES- .400 LS
73500047 | R226 | 100K0 | 1/4W 1% MF RES- .400 LS
73500039 | R227 | 20K0 | 1/4W 1% MF RES- .400 LS
73500023 | R228 | 1K0 | 1/4W 1% MF RES- .400 LS
73500036 | R229 | 10K0 | 1/4W 1% MF RES- .400 LS
73500116 | R23 | 143R | 1/4W 1% MF RES- .400 LS
73500036 | R230 | 10K0 | 1/4W 1% MF RES- .400 LS
73500036 | R231 | 10K0 | 1/4W 1% MF RES- .400 LS
73500036 | R232 | 10K0 | 1/4W 1% MF RES- .400 LS
73500036 | R233 | 10K0 | 1/4W 1% MF RES- .400 LS
73500036 | R234 | 10K0 | 1/4W 1% MF RES- .400 LS
73500036 | R235 | 10K0 | 1/4W 1% MF RES- .400 LS
73500036 | R236 | 10K0 | 1/4W 1% MF RES- .400 LS
73500036 | R237 | 10K0 | 1/4W 1% MF RES- .400 LS
73500036 | R238 | 10K0 | 1/4W 1% MF RES- .400 LS
73500047 | R239 | 100K0 | 1/4W 1% MF RES- .400 LS
73500100 | R24 | 1K50 | 1/4W 1% MF RES- .400 LS
73500047 | R240 | 100K0 | 1/4W 1% MF RES- .400 LS
73500036 | R241 | 10K0 | 1/4W 1% MF RES- .400 LS
73500047 | R242 | 100K0 | 1/4W 1% MF RES- .400 LS
73500036 | R243 | 10K0 | 1/4W 1% MF RES- .400 LS
73500006 | R244 | 100R0 | 1/4W 1% MF RES- .400 LS
72600002 | R245 | 22R-FP | 1/4W 5% FLAME PROOF- .400 LS
72600002 | R246 | 22R-FP | 1/4W 5% FLAME PROOF- .400 LS
73500082 | R247 | 4K99 | 1/4W 1% MF RES- .400 LS
73500082 | R248 | 4K99 | 1/4W 1% MF RES- .400 LS
73500006 | R249 | 100R0 | 1/4W 1% MF RES- .400 LS
73500039 | R25 | 20K0 | 1/4W 1% MF RES- .400 LS
73500006 | R250 | 100R0 | 1/4W 1% MF RES- .400 LS
72600002 | R251 | 22R-FP | 1/4W 5% FLAME PROOF- .400 LS
72600002 | R252 | 22R-FP | 1/4W 5% FLAME PROOF- .400 LS
73500006 | R253 | 100R0 | 1/4W 1% MF RES- .400 LS
73500006 | R254 | 100R0 | 1/4W 1% MF RES- .400 LS
73500026 | R255 | 2K0 | 1/4W 1% MF RES- .400 LS
73500047 | R256 | 100K0 | 1/4W 1% MF RES- .400 LS
73500047 | R257 | 100K0 | 1/4W 1% MF RES- .400 LS
73500044 | R258 | 47K5 | 1/4W 1% MF RES- .400 LS
73500036 | R259 | 10K0 | 1/4W 1% MF RES- .400 LS
73500050 | R26 | 200K0 | 1/4W 1% MF RES- .400 LS
73500050 | R260 | 200K0 | 1/4W 1% MF RES- .400 LS
73500050 | R261 | 200K0 | 1/4W 1% MF RES- .400 LS
73500055 | R262 | 1M10 | 1/4W 1% MF RES- .400 LS
73500036 | R263 | 10K0 | 1/4W 1% MF RES- .400 LS
73500172 | R264 | 22R1 | 1/4W 1% MF RES- .400 LS
73500036 | R265 | 10K0 | 1/4W 1% MF RES- .400 LS
73500036 | R266 | 10K0 | 1/4W 1% MF RES- .400 LS
73500036 | R267 | 10K0 | 1/4W 1% MF RES- .400 LS
73500036 | R268 | 10K0 | 1/4W 1% MF RES- .400 LS
73500050 | R269 | 200K0 | 1/4W 1% MF RES- .400 LS
73500047 | R27 | 100K0 | 1/4W 1% MF RES- .400 LS
73500036 | R28 | 10K0 | 1/4W 1% MF RES- .400 LS
73500036 | R29 | 10K0 | 1/4W 1% MF RES- .400 LS
72600001 | R290 | 10R-FP | 1/4W 5% FLAME PROOF- .400 LS
72600001 | R292 | 10R-FP | 1/4W 5% FLAME PROOF- .400 LS
72600001 | R293 | 10R-FP | 1/4W 5% FLAME PROOF- .400 LS
73500036 | R3 | 10K0 | 1/4W 1% MF RES- .400 LS
73500082 | R30 | 4K99 | 1/4W 1% MF RES- .400 LS
73500036 | R31 | 10K0 | 1/4W 1% MF RES- .400 LS
73500082 | R32 | 4K99 | 1/4W 1% MF RES- .400 LS
73500036 | R33 | 10K0 | 1/4W 1% MF RES- .400 LS
73500036 | R34 | 10K0 | 1/4W 1% MF RES- .400 LS
73500082 | R35 | 4K99 | 1/4W 1% MF RES- .400 LS
73500082 | R36 | 4K99 | 1/4W 1% MF RES- .400 LS
73500050 | R37 | 200K0 | 1/4W 1% MF RES- .400 LS
73500050 | R38 | 200K0 | 1/4W 1% MF RES- .400 LS
73500127 | R39 | 6K81 | 1/4W 1% MF RES- .400 LS
73500036 | R4 | 10K0 | 1/4W 1% MF RES- .400 LS
73500100 | R40 | 1K50 | 1/4W 1% MF RES- .400 LS
73500047 | R41 | 100K0 | 1/4W 1% MF RES- .400 LS
73500039 | R42 | 20K0 | 1/4W 1% MF RES- .400 LS
73500036 | R43 | 10K0 | 1/4W 1% MF RES- .400 LS
73500100 | R44 | 1K50 | 1/4W 1% MF RES- .400 LS
73500036 | R45 | 10K0 | 1/4W 1% MF RES- .400 LS
73500036 | R46 | 10K0 | 1/4W 1% MF RES- .400 LS
73500011 | R47 | 221R | 1/4W 1% MF RES- .400 LS
73500047 | R48 | 100K0 | 1/4W 1% MF RES- .400 LS
73500047 | R49 | 100K0 | 1/4W 1% MF RES- .400 LS
73500036 | R5 | 10K0 | 1/4W 1% MF RES- .400 LS
73500050 | R50 | 200K0 | 1/4W 1% MF RES- .400 LS
73500047 | R51 | 100K0 | 1/4W 1% MF RES- .400 LS
72600002 | R52 | 22R-FP | 1/4W 5% FLAME PROOF- .400 LS
72600002 | R53 | 22R-FP | 1/4W 5% FLAME PROOF- .400 LS
73500011 | R54 | 221R | 1/4W 1% MF RES- .400 LS
73500036 | R55 | 10K0 | 1/4W 1% MF RES- .400 LS
73500036 | R56 | 10K0 | 1/4W 1% MF RES- .400 LS
73500036 | R57 | 10K0 | 1/4W 1% MF RES- .400 LS
73500036 | R58 | 10K0 | 1/4W 1% MF RES- .400 LS
73500044 | R59 | 47K5 | 1/4W 1% MF RES- .400 LS
73500036 | R6 | 10K0 | 1/4W 1% MF RES- .400 LS
73500171 | R60 | 10R0 | 1/4W 1% MF RES- .400 LS
73500082 | R61 | 4K99 | 1/4W 1% MF RES- .400 LS
72600002 | R62 | 22R-FP | 1/4W 5% FLAME PROOF- .400 LS
72600002 | R63 | 22R-FP | 1/4W 5% FLAME PROOF- .400 LS
73500036 | R64 | 10K0 | 1/4W 1% MF RES- .400 LS
73500036 | R65 | 10K0 | 1/4W 1% MF RES- .400 LS
73500082 | R66 | 4K99 | 1/4W 1% MF RES- .400 LS
73500023 | R67 | 1K0 | 1/4W 1% MF RES- .400 LS
73500036 | R68 | 10K0 | 1/4W 1% MF RES- .400 LS
73500082 | R69 | 4K99 | 1/4W 1% MF RES- .400 LS
73500036 | R7 | 10K0 | 1/4W 1% MF RES- .400 LS
73500047 | R70 | 100K0 | 1/4W 1% MF RES- .400 LS
73500082 | R71 | 4K99 | 1/4W 1% MF RES- .400 LS
73500036 | R72 | 10K0 | 1/4W 1% MF RES- .400 LS
73500047 | R73 | 100K0 | 1/4W 1% MF RES- .400 LS
73500047 | R74 | 100K0 | 1/4W 1% MF RES- .400 LS
73500036 | R75 | 10K0 | 1/4W 1% MF RES- .400 LS
73500082 | R76 | 4K99 | 1/4W 1% MF RES- .400 LS
73500047 | R77 | 100K0 | 1/4W 1% MF RES- .400 LS
73500082 | R78 | 4K99 | 1/4W 1% MF RES- .400 LS
73500036 | R79 | 10K0 | 1/4W 1% MF RES- .400 LS
73500080 | R8 | 11K0 | 1/4W 1% MF RES- .400 LS
73500047 | R80 | 100K0 | 1/4W 1% MF RES- .400 LS
73500047 | R81 | 100K0 | 1/4W 1% MF RES- .400 LS
73500036 | R82 | 10K0 | 1/4W 1% MF RES- .400 LS
73500082 | R83 | 4K99 | 1/4W 1% MF RES- .400 LS
73500047 | R84 | 100K0 | 1/4W 1% MF RES- .400 LS
73500082 | R85 | 4K99 | 1/4W 1% MF RES- .400 LS
73500036 | R86 | 10K0 | 1/4W 1% MF RES- .400 LS
73500047 | R87 | 100K0 | 1/4W 1% MF RES- .400 LS
73500047 | R88 | 100K0 | 1/4W 1% MF RES- .400 LS
73500036 | R89 | 10K0 | 1/4W 1% MF RES- .400 LS
73500080 | R9 | 11K0 | 1/4W 1% MF RES- .400 LS
73500082 | R90 | 4K99 | 1/4W 1% MF RES- .400 LS
73500047 | R91 | 100K0 | 1/4W 1% MF RES- .400 LS
73500082 | R92 | 4K99 | 1/4W 1% MF RES- .400 LS
73500036 | R93 | 10K0 | 1/4W 1% MF RES- .400 LS
73500047 | R94 | 100K0 | 1/4W 1% MF RES- .400 LS
73500047 | R95 | 100K0 | 1/4W 1% MF RES- .400 LS
72600002 | R96 | 22R-FP | 1/4W 5% FLAME PROOF- .400 LS
72600002 | R97 | 22R-FP | 1/4W 5% FLAME PROOF- .400 LS
73500036 | R98 | 10K0 | 1/4W 1% MF RES- .400 LS
73500036 | R99 | 10K0 | 1/4W 1% MF RES- .400 LS
24300023 | REC1 | REC100-7X3 | 7X3 TRIP ROW FEMALE RECEPTICLE -GOLD
71000007 | REG1 | LM7805T | 5V POS VOLT REG - TO-220
73500036 | RM1 | 10K0 | 1/4W 1% MF RES- .400 LS
73500238 | RM10 | 324R | 1/4W 1% MF RES- .400 LS
73500238 | RM11 | 324R | 1/4W 1% MF RES- .400 LS
73500011 | RM2 | 221R | 1/4W 1% MF RES- .400 LS
73500011 | RM3 | 221R | 1/4W 1% MF RES- .400 LS
73500011 | RM4 | 221R | 1/4W 1% MF RES- .400 LS
73500082 | RM5 | 4K99 | 1/4W 1% MF RES- .400 LS
73500082 | RM6 | 4K99 | 1/4W 1% MF RES- .400 LS
73500036 | RM7 | 10K0 | 1/4W 1% MF RES- .400 LS
73500238 | RM8 | 324R | 1/4W 1% MF RES- .400 LS
73500238 | RM9 | 324R | 1/4W 1% MF RES- .400 LS
24000172 | RST1 | HDR100-3X1 | 3 PIN MALE STRT HDR- GOLD
24000108 | SH1 | SHUNT | 0.1" OPEN TOP SHUNT- GOLD
24000108 | SH2 | SHUNT | 0.1" OPEN TOP SHUNT- GOLD
24000108 | SH3 | SHUNT | 0.1" OPEN TOP SHUNT- GOLD
24000108 | SH4 | SHUNT | 0.1" OPEN TOP SHUNT- GOLD
85000018 | SIC3 | SOCKET28/600M | 28 PIN MACHINED DIP SOCKET .600 LS
85000050 | SIC4 | SOCKET28/300 | 28 PIN DIP SOCKET .300 LS
85000050 | SIC9 | SOCKET28/300 | 28 PIN DIP SOCKET .300 LS
87600003 | ST1 | STOFF/440/790 | STANDOFF AL 3/16 HEX 4-40 X .790
87600003 | ST2 | STOFF/440/790 | STANDOFF AL 3/16 HEX 4-40 X .790
89100063 | SW1 | SW-2P+LED-R-MO | 2PDT MOMENTARY+RED LEDM
89100002 | SW2 | SW-2PDT-5MM | 2PDT LATCHING SW- 5MM PCB
89100083 | SW3 | SW-2P+LED-Y-MO | 2PDT MOMENTARY+YEL LEDM
89100004 | SW4 | SW-4PDT-5MM | 4PDT LATCHING SW- 5MM PCB
89100002 | SW5 | SW-2PDT-5MM | 2PDT LATCHING SW- 5MM PCB
89100002 | SW6 | SW-2PDT-5MM | 2PDT LATCHING SW- 5MM PCB
89100002 | SW7 | SW-2PDT-5MM | 2PDT LATCHING SW- 5MM PCB
57000212 | U1 | NJM4580D | DUAL LOW-NOISE OPAMP DIP8
57000113 | U10 | NJM2114D | DUAL LOW-NOISE OPAMP DIP8
57000113 | U11 | NJM2114D | DUAL LOW-NOISE OPAMP DIP8
57000212 | U12 | NJM4580D | DUAL LOW-NOISE OPAMP DIP8
57000170 | U13 | TCA0372-DIP8 | DUAL POWER OPAMP-8 PIN DIP
57000212 | U14 | NJM4580D | DUAL LOW-NOISE OPAMP DIP8
57000113 | U15 | NJM2114D | DUAL LOW-NOISE OPAMP DIP8
57000212 | U16 | NJM4580D | DUAL LOW-NOISE OPAMP DIP8
57000113 | U2 | NJM2114D | DUAL LOW-NOISE OPAMP DIP8
57000212 | U3 | NJM4580D | DUAL LOW-NOISE OPAMP DIP8
57000132 | U4 | 4053I | TRIPLE 2-CHANNEL ANALOG MUX/DEMUX
57000113 | U5 | NJM2114D | DUAL LOW-NOISE OPAMP DIP8
57000110 | U6 | NJM2082DD | SELECTED DUAL BIFET OPAMP-8 PIN DIP
57000110 | U7 | NJM2082DD | SELECTED DUAL BIFET OPAMP-8 PIN DIP
57000110 | U8 | NJM2082DD | SELECTED DUAL BIFET OPAMP-8 PIN DIP
57000110 | U9 | NJM2082DD | SELECTED DUAL BIFET OPAMP-8 PIN DIP
68200104 | VR1 | POT-12MM/50KW | 50KW POT 12MM SING
68200104 | VR2 | POT-12MM/50KW | 50KW POT 12MM SING
68200104 | VR3 | POT-12MM/50KW | 50KW POT 12MM SING
68200104 | VR4 | POT-12MM/50KW | 50KW POT 12MM SING
68200104 | VR5 | POT-12MM/50KW | 50KW POT 12MM SING
68200112 | VR6 | POT-14MM/50KW | 50KW POT 14MM DUAL
68200112 | VR7 | POT-14MM/50KW | 50KW POT 14MM DUAL
26720008 | Y1 | XTAL-12.0 | CRYSTAL, 12.000MHz 20pF