## Main V1.0
MT8820A MainFrame LabVIEW Driver Ver1.0_ List of GPIB Command vs.LabVIEW Driver Function
| GPIB Command Name | LabVIEW Driver Function Name
1 | *CLS | MT8820 Clear Status.vi
2 | *ESE[?] | MT8820 Standard Event Status Enable.vi
3 | *ESR? | MT8820 Standard Event Status Register Query.vi
4 | *IDN? | MT8820 Identify Query.vi
5 | *OPC[?] | MT8820 Operation Complete.vi
6 | *RST | MT8820 Reset.vi
7 | *SRE[?] | MT8820 Service Request Enable.vi
8 | *STB? | MT8820 Status Byte Query.vi
9 | *TRG | MT8820 Trigger.vi
10 | *TST? | MT8820 Self Test.vi
11 | *WAI | MT8820 Wait To Continue.vi
12 | ALARM[?] | MT8820 Alarm Sound Mode.vi
13 | BEP | MT8820 Beep Sound Mode.vi
14 | BZR | MT8820 Sound Buzzer.vi
15 | CONTS | MT8820 Continuous Sweep Mode.vi
16 | DATE[?] | MT8820 Date.vi
17 | DATEMODE[?] | MT8820 Date Mode.vi
18 | DISPL[?] | MT8820 Panel Display Mode.vi
19 | ESE2[?] | MT8820 END Event Status Enable Register.vi
20 | ESE3[?] | MT8820 ERR Event Status Enable Register.vi
21 | ESR2? | MT8820 END Event Status Register Query.vi
22 | ESR3? | MT8820 ERR Event Status Register Query.vi
23 | FULLCAL_TM? | MT8820 Full CAL Time.vi
24 | GTL | MT8820 Go To Local.vi
25 | INI | MT8820 Reset To Default.vi
26 | IP | MT8820 Preset To System Initialization.vi
27 | MCFV? | MT8820 Software Version.vi
28 | MEASSTOP | MT8820 Stop Measurement.vi
29 | PRE | MT8820 Preset To System Initialization.vi
30 | PRESET | MT8820 Preset To Initialization Level.vi
31 | PRMRECALL | MT8820 Parameters By Number.vi
32 | PRMRECALLNAME | MT8820 Parameters By Name.vi
33 | PRMSAVE | MT8820 Parameters By Number.vi
34 | PRMSAVENAME | MT8820 Parameters By Name.vi
35 | PSETDEFGTWY | MT8820 10BaseT - Default Gateway.vi
36 | PSETIPADDR | MT8820 10BaseT - IP Address.vi
37 | PSETSNM | MT8820 10BaseT - Subnet Mask.vi
38 | REF[?] | MT8820 Reference Frequency.vi
39 | REMDISP | MT8820 Remote Control Display Mode.vi
40 | RFOUT[?] | MT8820 RF Signal Output Connector.vi
41 | RLCD? | MT8820 Parameter Directory Query.vi
42 | RLFLIST? | MT8820 Parameter Read Directory List.vi
43 | S1 | MT8820 Continuous Sweep Mode.vi
44 | S2 | MT8820 Single Sweep Mode.vi
45 | SCREEN | MT8820 Screen Mode.vi
46 | SCRSEL | 全アプリ共通で使用出来ない為、作成していない。
47 | SERIAL? | MT8820 Serial Number Query.vi
48 | SNGLS | MT8820 Single Sweep Mode.vi
49 | STDSEL[?] | MT8820 Standard Select.vi
50 | SVCD? | MT8820 Parameter Save Directory Query.vi
51 | SVDEFFILE? | MT8820 Parameter Default Filename Query.vi
52 | SVFLIST? | MT8820 Parameter Save Directory List.vi
53 | SWP[?] | MT8820 Synchronous Single Sweep.vi
54 | TAGSEL | 全アプリ共通で使用出来ない為、作成していない。
55 | TIME[?] | MT8820 Time.vi
56 | TITLE[?] | MT8820 User Title.vi
57 | TMCNT? | MT8820 Power On Time.vi
58 | TRM[?] | MT8820 GPIB Terminator.vi
59 | TS | MT8820 Synchronous Single Sweep.vi
60 | TTL[?] | MT8820 Title Display Type.vi