## WCDMA V1.0
MT8820A WCDMA LabVIEW Driver Ver1.0_ List of GPIB Command vs.LabVIEW Driver Function
| GPIB Command Name | LabVIEW Driver Function Name
1 | ACTMKR | MT8820 Active Marker.vi
2 | ADJ_AVG | MT8820 Average Count for Adjacent Channel Power.vi
3 | ADJ_MEAS | MT8820 Adjacent Channel Power Mode.vi
4 | AF_AVG | MT8820 Audio Average Count.vi
5 | AF_BPF | MT8820 Audio Analyzer Band Pass Filter Center.vi
6 | AF_BPFBW | MT8820 Audio Analyzer Band Pass Filter BW.vi
7 | AF_BPFTYPE | MT8820 Audio Analyzer Band Pass Filter Type.vi
8 | AFDSTN? | MT8820 Audio Measuerment Diｓtortion Current %.vi
9 | AFDSTN_DB? | MT8820 Audio Measuerment Diｓtortion Current dB.vi
10 | AF_EILVL | MT8820 Tone Generator Input Level.vi
11 | AF_FREQ | MT8820 Tone Generator Frequency.vi
12 | AFFRQ? | MT8820 Audio Measurement Frequency Current.vi
13 | AF_HPF | MT8820 Audio Analyzer High Pass Filter Cutoff.vi
14 | AF_HPFSW | MT8820 Audio Analyzer High Pass Filter.vi
15 | AF_IRANGE | MT8820 Audio Analyzer Input Level Range.vi
16 | AF_LPF | MT8820 Audio Analyzer Low Pass Filter Cutoff.vi
17 | AF_LPFSW | MT8820 Audio Analyzer Low Pass Filter.vi
18 | AF_LVLMEAS | MT8820 Audio Analyzer Level Measurement.vi
19 | AF_MEAS | MT8820 Audio Measurement Mode.vi
20 | AF_MODE | MT8820 Audio Analyzer Mode.vi
21 | AF_RELATIVE | MT8820 Reference Value for Relative.vi
22 | AF_STAT? | MT8820 Audio Error Status.vi
23 | AF_TGLVL | MT8820 Tone Generator Level.vi
24 | AICH | MT8820 Downlink AICH.vi
25 | AICHCODE | MT8820 Downlink AICH Channelization Code.vi
26 | AICHPWR | MT8820 Downlink AICH Power.vi
27 | AIFLSCL | MT8820 AF Input Full Scale.vi
28 | AIGAIN | MT8820 Encoder Input Gain.vi
29 | AINOUT | MT8820 Audio Input Output Connector.vi
30 | ALLMEAS? | MT8820 All Fundamental Measurement Results WCDMA.vi
31 | ALLMEASITEMS | MT8820 All Fundamental Measurement Items WCDMA.vi
32 | AMICVOL | MT8820 Handset Microphone Volume.vi
33 | AOFLSCL | MT8820 AF Output Full Scale.vi
34 | ASPVOL | MT8820 Handset Speaker Volume.vi
35 | AUEXTLOSS | MT8820 AUX External Loss.vi
36 | AUEXTLOSSW | MT8820 AUX External Loss On Off.vi
37 | AUTHENT_KEY | MT8820 Authentication Key.vi
38 | AUTHENT_KEYALL | MT8820 Authentication Key All.vi
39 | AVG_AFDSTN? | MT8820 Audio Measuerment Diｓtortion Average %.vi
40 | AVG_AFDSTN_DB? | MT8820 Audio Measuerment Diｓtortion Average dB.vi
41 | AVG_AFFRQ? | MT8820 Audio Measurement Frequency Average.vi
42 | AVG_CARRF? | MT8820 Carrier Frequency Average.vi
43 | AVG_CARRFERR? | MT8820 Carrier Frequency Error Average.vi
44 | AVG_EVM? | MT8820 Error Vector Magnitude Average.vi
45 | AVG_FILTPWR? | MT8820 Filtered Power Average.vi
46 | AVG_IQIMB? | MT8820 IQ Imbalance Average.vi
47 | AVG_MAGTDERR? | MT8820 Magnitude Error Average.vi
48 | AVG_MODPWR? | MT8820 Adjacent Channel Power Average.vi
49 | AVG_ORGNOFS? | MT8820 Origin Offset Average.vi
50 | AVG_PCDERR? | MT8820 Peak Code Domain Error Average.vi
51 | AVG_PHASEERR? | MT8820 RMS Phase Error Average.vi
52 | AVG_POWER? | MT8820 TX Power Average WCDMA.vi
53 | AVG_PVECTERR? | MT8820 Peak Vector Error Average.vi
54 | AVG_PWRRATIO? | MT8820 DPCCH DPDCH Power Ratio Average Value.vi
55 | AVG_RAFLVL? | MT8820 Audio Measurement Level Average Value.vi
56 | AVG_RAFLVL_REL? | MT8820 Audio Measurement Relative Level Average.vi
57 | AVG_SINAD? | MT8820 Audio Measurement SINAD Average.vi
58 | AVG_TAFLVL? | MT8820 Audio Measuremen Average Value %.vi
59 | AVG_TAFLVL_DB? | MT8820 Audio Measuremen Average Value dB.vi
60 | AVG_TMGERR? | MT8820 Timing Error Average.vi
61 | AWGNLVL | MT8820 AWGN Output Mode.vi
62 | AWGNPWR | MT8820 AWGN Output.vi
63 | BANDCAL | MT8820 Band Calibration.vi
64 | BASESLOT | MT8820 Base Slot Setup.vi
65 | BCCH? | MT8820 BCCH Signaling.vi
66 | BER? | MT8820 Bit Error Rate Ratio WCDMA.vi
67 | BERCNT? | MT8820 Bit Error Rate Count WCDMA.vi
68 | BER_INPUTCLK | MT8820 Bit Error Rate Input Data Clock Edge.vi
69 | BER_INPUTPOL | MT8820 Bit Error Rate Input Polarity.vi
70 | BER_LIMIT | MT8820 Bit Error Rate Upper Limit.vi
71 | BER_MEAS | MT8820 Bit Error Rate Measurement Mode.vi
72 | BER_MEASINPUT | MT8820 Bit Error Rate Measurement Input.vi
73 | BERPASS? | MT8820 Bit Error Rate Judgement.vi
74 | BER_SAMPLE | MT8820 Bit Error Rate Number Of Samples WCDMA.vi
75 | BERTRANSMIT? | MT8820 Bit Error Rate Transmit.vi
76 | BLER? | MT8820 Block Error Rate Countvi
77 | BLERCNT? | MT8820 Block Error Rate Count WCDMA.vi
78 | BLER_LIMIT | MT8820 Block Error Rate Upper Limit.vi
79 | BLER_MEAS | MT8820 Block Error Rate Measurement Mode.vi
80 | BLERPASS? | MT8820 Block Error Rate Judgement.vi
81 | BLER_SAMPLE | MT8820 Block Error Rate Number Of Samples.vi
82 | BLERTRANSMIT? | MT8820 Block Error Rate Transmit.vi
83 | CALLDROP | MT8820 Call Drop.vi
84 | CALLERR? | MT8820 Call Processing Error WCDMA.vi
85 | CALLPROC | MT8820 Call Processing.vi
86 | CALLRFR | MT8820 Refresh Call Status.vi
87 | CALLRSLT? | MT8820 Call Processing Result WCDMA.vi
88 | CALLSA | MT8820 Start Call.vi
89 | CALLSO | MT8820 Stop Call.vi
90 | CALLSTAT? | MT8820 Call Processing Status WCDMA.vi
91 | CALLTHLD | MT8820 Call Threshold.vi
92 | CARRF? | MT8820 Carrier Frequency.vi
93 | CARRFERR? | MT8820 Carrier Frequency Error.vi
94 | CELLID | MT8820 Cell Identity.vi
95 | CHAN | MT8820 Uplink Channel WCDMA.vi
96 | CHCODING | MT8820 Channel Coding Object.vi
97 | COMP_PTN | MT8820 Compress Mode Pattern.vi
98 | COMPRESS | MT8820 Compress Mode.vi
99 | CONDIACK | MT8820 AICH Condition of Returning Acknowledge.vi
100 | CONSTANT | MT8820 RACH Constant Value.vi
101 | CONTS | MT8820 Continuous Mode Measure.vi
102 | CPICH | MT8820 CPICH Downlink.vi
103 | CPICH_ECN0? | MT8820 CPICH Power Ratio.vi
104 | CPICHPWR | MT8820 CPICH Downlink Power.vi
105 | CPICH_RSCP? | MT8820 CPICH Power Received.vi
106 | CPICHTXPWR | MT8820 CPICH Primary TX Power.vi
107 | DCCH? | MT8820 DCCH Signaling.vi
108 | DCCHPAT | MT8820 DCCH Data Pattern.vi
109 | DDPCCH | MT8820 DPCCH Downlink Channel.vi
110 | DDPCCHPWR | MT8820 DPCCH Downlink Power.vi
111 | DDPCH | MT8820 DPCH Downlink Channel.vi
112 | DDPCHCODE | MT8820 RAB Channelization Code.vi
113 | DDPCHPWR | MT8820 DPCH Downlink Power.vi
114 | DDPCHRATE? | MT8820 DPCH Downlink Symbol Rate.vi
115 | DDPCHSACODE | MT8820 DCCH Channelization Code.vi
116 | DDPCHSASSCRCODE | MT8820 DCCH Secondary Scrambling Code.vi
117 | DDPCHSSCRCODE | MT8820 DPCH Secondary Scrambling Code.vi
118 | DDPCHTOFS | MT8820 DPCH Timing Offset.vi
119 | DDPDCH | MT8820 DPDCH Downlink Channel.vi
120 | DDPDCHPWR | MT8820 DPDCH Downlink Power.vi
121 | DELLOSSTBL | MT8820 Delete Offset Table.vi
122 | DELSLOTLIST | MT8820 Delete Slot from List.vi
123 | DLCHAN | MT8820 Downlink Channel.vi
124 | DLCHPWR_IOR? | MT8820 Ior Total Power.vi
125 | DLEXTLOSS | MT8820 External Down Link Loss WCDMA.vi
126 | DLEXTLOSSW | MT8820 External Loss On Off.vi
127 | DLFREQ | MT8820 Downlink Frequency.vi
128 | DLPWRCTRL | MT8820 Downlink Power Control.vi
129 | DLTCHBLER? | MT8820 DL Transport Channel BLER.vi
130 | DMYDCCH | MT8820 Dummy DCCH Transmission.vi
131 | DPCCHPWROFS | MT8820 DPCCH Power Offset.vi
132 | DRXCYCLNG | MT8820 CN DRX Cycle Length.vi
133 | DTCHPAT | MT8820 Digital Traffic Channel Data Pattern.vi
134 | EVM? | MT8820 Error Vector Magnitude.vi
135 | FAILTM? | MT8820 Time of The First Fail.vi
136 | FILTPWR? | MT8820 Filtered Power.vi
137 | FREQ_AVG | MT8820 Average Count for Frequency Error Measurement.vi
138 | FREQ_MEAS | MT8820 Frequency Error Measurement Mode.vi
139 | FREQSEP | MT8820 Frequency Separation.vi
140 | FULLCAL | MT8820 Full Calibration.vi
141 | GSM_DL | MT8820 Compress Mode GSM DL Signal.vi
142 | ILP_CMD | MT8820 TPC Command.vi
143 | ILP_CMDALL | MT8820 TPC Command All.vi
144 | ILP_CMDSLOT | MT8820 TPC Command Length.vi
145 | ILP_CMDTYPE | MT8820 TPC Command Type.vi
146 | ILPC_STEPAMODE | MT8820 TPC Command Mode.vi
147 | ILP_TPC | MT8820 TPC Test Step.vi
148 | ILVL | MT8820 RF Signal Input Level WCDMA.vi
149 | IMSI | MT8820 Int Mobile Sub Identity.vi
150 | INTERFCPICHEC? | MT8820 Inter Frequency CPICH EC N0.vi
151 | INTERFCPICHRSCP? | MT8820 Inter Frequency CPICHRSCP.vi
152 | INTERFERENCE | MT8820 Uplink Interference.vi
153 | INTERFPATHLOSS? | MT8820 Inter Frequency Pathloss.vi
154 | INTERFUTRARSSI? | MT8820 Inter Frequency UTRA Carrier RSSI.vi
155 | INTRFCPICHEC? | MT8820 Intra Frequency CPICH EC N0.vi
156 | INTRFCPICHRSCP? | MT8820 Intra Frequency CPICHRSCP.vi
157 | INTRFPATHLOSS? | MT8820 Intra Frequency Pathloss.vi
158 | IQIMB? | MT8820 IQ Imbalance.vi
159 | ISHO | MT8820 System Handover.vi
160 | ITEMLIST | MT8820 Parameter Items Displayed WCDMA.vi
161 | LAC | MT8820 Location ID.vi
162 | LMTLVL_SMASK | MT8820 Spectrum Emission Mask Template Lower Limit.vi
163 | LOSSTBLSAMPLE? | MT8820 Number of Samples Stored Offset Table.vi
164 | LOSSTBLVAL | MT8820 External Loss Offset Table.vi
165 | LSCODESEARCH | MT8820 Long Span Code Search.vi
166 | LVL | MT8820 RF Level Output Mode.vi
167 | LVLCONT | MT8820 Level Continuous.vi
168 | MAGTDERR? | MT8820 Magnitude Error.vi
169 | MA_MEASOBJ | MT8820 Modulation Analysis Measurement Object.vi
170 | MA_STORAGE | MT8820 Modulation Analysis Storage Mode.vi
171 | MAX_AFDSTN? | MT8820 Audio Measurement Distortion Maximum %.vi
172 | MAX_AFDSTN_DB? | MT8820 Audio Measuerment Diｓtortion Maximum dB.vi
173 | MAX_AFFRQ? | MT8820 Audio Measurement Frequency Maximum.vi
174 | MAX_CARRFERR? | MT8820 Carrier Frequency Error Maximum.vi
175 | MAX_EVM? | MT8820 Error Vector Magnitude Maximum.vi
176 | MAX_FILTPWR? | MT8820 Filtered Power Maximum.vi
177 | MAX_IQIMB? | MT8820 IQ Imbalance Maximum.vi
178 | MAX_MAGTDERR? | MT8820 Magnitude Error Maximum.vi
179 | MAX_MODPWR? | MT8820 Adjacent Channel Power Maximum.vi
180 | MAX_ORGNOFS? | MT8820 Origin Offset Maximum.vi
181 | MAX_PCDERR? | MT8820 Peak Code Domain Error Maximum.vi
182 | MAX_PHASEERR? | MT8820 RMS Phase Error Maximum.vi
183 | MAX_POWER? | MT8820 TX Power Maximum WCDMA.vi
184 | MAX_PVECTERR? | MT8820 Peak Vector Error Maximum.vi
185 | MAX_PWRRATIO? | MT8820 DPCCH DPDCH Power Ratio Maximum Value.vi
186 | MAX_RAFLVL? | MT8820 Audio Measurement Level Maximum Value.vi
187 | MAX_RAFLVL_REL? | MT8820 Audio Measurement Relative Level Maximum.vi
188 | MAXRATE | MT8820 Downlink RAB Rate Maximum.vi
189 | MAX_SINAD? | MT8820 Audio Measurement SINAD Maximum.vi
190 | MAX_TAFLVL? | MT8820 Audio Measuremen Maximum Value %.vi
191 | MAX_TAFLVL_DB? | MT8820 Audio Measuremen Maximum Value dB.vi
192 | MAX_TMGERR? | MT8820 Timing Error Maximum Value.vi
193 | MCC | MT8820 Location ID MCC.vi
194 | MCOPT? | MT8820 Option Number.vi
195 | MCSOPT? | MT8820 Type Name of Option.vi
196 | MCSV? | MT8820 Version Information of Option Module Software.vi
197 | MEASMODE | MT8820 Fundamental Measurement Mode.vi
198 | MEASOBJ | MT8820 Measurement Object WCDMA.vi
199 | MEASREP | MT8820 Measurement Report.vi
200 | MEASSTOP | MT8820 Measurement Stop.vi
201 | MIN_AFDSTN? | MT8820 Audio Measurement Distortion Minimum %.vi
202 | MIN_AFDSTN_DB? | MT8820 Audio Measuerment Diｓtortion Minimum dB.vi
203 | MIN_AFFRQ? | MT8820 Audio Measurement Frequency Minimum.vi
204 | MIN_CARRFERR? | MT8820 Carrier Frequency Error Minimum.vi
205 | MIN_EVM? | MT8820 Error Vector Magnitude Minimum.vi
206 | MIN_FILTPWR? | MT8820 Filtered Power Minimum.vi
207 | MIN_IQIMB? | MT8820 IQ Imbalance Minimum.vi
208 | MIN_MAGTDERR? | MT8820 Magnitude Error Minimum.vi
209 | MIN_MODPWR? | MT8820 Adjacent Channel Power Minimum.vi
210 | MIN_ORGNOFS? | MT8820 Origin Offset Minimum.vi
211 | MIN_PCDERR? | MT8820 Peak Code Domain Error Minimum.vi
212 | MIN_PHASEERR? | MT8820 RMS Phase Error Minimum.vi
213 | MIN_POWER? | MT8820 TX Power Minimum.vi
214 | MIN_PVECTERR? | MT8820 Peak Vector Error Minimum.vi
215 | MIN_PWRRATIO? | MT8820 DPCCH DPDCH Power Ratio Minimum Value.vi
216 | MIN_RAFLVL? | MT8820 Audio Measurement Level Minimum Value.vi
217 | MIN_RAFLVL_REL? | MT8820 Audio Measurement Relative Level Minimum.vi
218 | MIN_SINAD? | MT8820 Audio Measurement SINAD Minimum.vi
219 | MIN_TAFLVL? | MT8820 Audio Measuremen Minimum Value %.vi
220 | MIN_TAFLVL_DB? | MT8820 Audio Measuremen Minimum Value dB.vi
221 | MIN_TMGERR? | MT8820 Timing Error Minimum.vi
222 | MKR_MOD | MT8820 Modulation Analysis Marker.vi
223 | MKR_SMASK | MT8820 Spectrum Emission Mask Marker Mode.vi
224 | MKR_TDM | MT8820 Marker Position.vi
225 | MKR1_TDM | MT8820 Marker 1 Mode.vi
226 | MKR2_TDM | MT8820 Marker 2 Mode.vi
227 | MKRF_SMASK | MT8820 Spectrum Emission Mask Marker Frequency.vi
228 | MKRL_MOD? | MT8820 Modulation Analysis Marker Level.vi
229 | MKRLREL_TDM? | MT8820 Marker Relative Level.vi
230 | MKRL_SMASK? | MT8820 Spectrum Emission Mask Marker Level.vi
231 | MKRL_SPM? | MT8820 Spectrum Monitor Normal Marker Level.vi
232 | MKRL_TDM? | MT8820 Time Domain Marker Level.vi
233 | MKRP_MOD | MT8820 Modulation Analysis Marker Position.vi
234 | MKRP_SPM | MT8820 Spectrum Monitor Marker Position.vi
235 | MKRSREL_TDM? | MT8820 Marker Relative Slot.vi
236 | MKRTREL_TDM? | MT8820 Marker Relative Time.vi
237 | MKRTYPE | MT8820 Marker Type.vi
238 | MMAX | MT8820 Mmax Value For RACH Parameter.vi
239 | MNC | MT8820 Location ID MNC.vi
240 | MOD_AVG | MT8820 Average Count for Modulation Analysis Measurement.vi
241 | MOD_MEAS | MT8820 Modulation Analysis Measurement Mode.vi
242 | MODPWR? | MT8820 Adjacent Channel Power.vi
243 | MOD_WVFORM | MT8820 Modulation Analysis Waveform.vi
244 | MSTAT? | MT8820 Measurement Status.vi
245 | NB01MAX | MT8820 NB01 Max.vi
246 | NB01MIN | MT8820 NB01 Min.vi
247 | NCABCCHARFCN | MT8820 Neighbour Cell Channel Inter RAT BCCH ARFCN.vi
248 | NCADLUARFCN | MT8820 Neighbour Cell Channel Inter DL UARFCN.vi
249 | NCAINTRAPSC | MT8820 Neighbour Cell Channel Intra Primary Scrambling Code.vi
250 | NOISECAL | MT8820 Noise Calibration for TDM.vi
251 | OBW? | MT8820 Occupied Bandwidth.vi
252 | OBW_AVG | MT8820 Average Count for Occupied Bandwidth Measurement.vi
253 | OBW_DET | MT8820 Occupied Bandwidth Detect Mode.vi
254 | OBWFREQ? | MT8820 Occupied Bandwidth Frequency Mode.vi
255 | OBW_MEAS | MT8820 Occupied Bandwidth Measurement Mode.vi
256 | OBW_RATIO | MT8820 Occupied Bandwidth Ratio.vi
257 | OCCBW? | MT8820 Occupied Bandwidth.vi
258 | OCNS? | MT8820 Downlink OCNS.vi
259 | OCNSPWR? | MT8820 Downlink OCNS Power.vi
260 | OFFPWR | MT8820 RACH Template Off Power.vi
261 | OFFPWRUNIT | MT8820 RACH Template Off Power Unit.vi
262 | OLVL | MT8820 Output Level.vi
263 | ONPWRMAX | MT8820 RACH Template On Power Maximum.vi
264 | ONPWRMIN | MT8820 RACH Template On Power Minimum.vi
265 | ORGNOFS? | MT8820 Origin Offset.vi
266 | PATHLOSS? | MT8820 Path Loss.vi
267 | PCCH? | MT8820 PCCH Signaling RB.vi
268 | PCCPCH | MT8820 Downlink PCCPCH.vi
269 | PCCPCHPWR | MT8820 Downlink PCCPCH Power.vi
270 | PCDE_AVG | MT8820 Average Count for Peak Code Domain Error Measurement.vi
271 | PCDE_MEAS | MT8820 Peak Code Domain Error Measurement Mode.vi
272 | PCDERR? | MT8820 Peak Code Domain Error.vi
273 | PHASEERR? | MT8820 RMS Phase Error.vi
274 | PICH | MT8820 Downlink PICH.vi
275 | PICHCODE | MT8820 Downlink PICH Code.vi
276 | PICHPWR | MT8820 Downlink PICH Power.vi
277 | POWER? | MT8820 TX Power.vi
278 | PRACHRATE? | MT8820 Uplink PRACH Symbol Rate.vi
279 | PRACHSCRCODE | MT8820 Uplink PRACH Scrambling Code.vi
280 | PREAMRET | MT8820 Preamble Retrans Max.vi
281 | PRISCRCODE | MT8820 Downlink Primary Scrambling Code.vi
282 | PVECTERR? | MT8820 Peak Vector Error.vi
283 | PWR_AVG | MT8820 Average Count for Power Measurement.vi
284 | PWRCALDURAT | MT8820 Slotted Power Calculation Duration.vi
285 | PWRCALSTTM | MT8820 Slotted Power Calculation Starting Time.vi
286 | PWR_MEAS | MT8820 Power Measurement Mode.vi
287 | PWROFS | MT8820 Power Offset P0.vi
288 | PWRRATIO? | MT8820 DPCCH DPDCH Power Ratio.vi
289 | RACHOFFPWR_AVG? | MT8820 Avereage off Power.vi
290 | RACHPASS? | MT8820 Template Judgment.vi
291 | RACHPWR_AVG? | MT8820 Avereage on Power.vi
292 | RACHRSLT? | MT8820 ALL RACH Result Query.vi
293 | RAFLVL? | MT8820 Audio Measurement Level Value.vi
294 | RAFLVL_REL? | MT8820 Audio Measurement Relative Level Current.vi
295 | REGSLOTLIST | MT8820 Register Slot Into List.vi
296 | RFLVL | MT8820 RF Signal Input Level WCDMA.vi
297 | RFREQ | MT8820 Downlink Frequency.vi
298 | RXFREQ | MT8820 Downlink Frequency.vi
299 | RXMSTAT? | MT8820 Rx Measurement Status.vi
300 | RX_TIMEOUT | MT8820 RX Measure Timeout.vi
301 | S1 | MT8820 Continuous Mode Measure.vi
302 | S2 | MT8820 Single Sweep.vi
303 | SCCPCH | MT8820 Downlink SCCPCH.vi
304 | SCCPCHCODE | MT8820 Downlink SCCPCH Code.vi
305 | SCCPCHPWR | MT8820 Downlink SCCPCH Power.vi
306 | SCCPCHRATE? | MT8820 Downlink SCCPCH Symbol Rate.vi
307 | SCCPCHTOFS | MT8820 Downlink SCCPCH Timing Offset.vi
308 | SCH | MT8820 Downlink SCH.vi
309 | SCHPWR | MT8820 Downlink SCH Power.vi
310 | SCRACT | MT8820 Active Window WCDMA.vi
311 | SCRSEL | MT8820 Screen Select.vi
312 | SEQOUT | MT8820 Sequential Output.vi
313 | SEQOUTLENG | MT8820 Sequential Output Length.vi
314 | SEQOUTSTEP | MT8820 Sequential Output Frame.vi
315 | SEQOUTSW | MT8820 Sequential Output Mode.vi
316 | SGLVL | MT8820 Output Level.vi
317 | SINAD? | MT8820 Audio Measurement SINAD Current.vi
318 | SINTRASCH | MT8820 Cell Selection and Reselection Info.vi
319 | SLOTLIST | MT8820 Slot List Mode.vi
320 | SLOTLIST_TOTAL? | MT8820 Slot List Total.vi
321 | SLOTNO? | MT8820 Slot Power List All.vi
322 | SLOTNO_REL? | MT8820 Slot Power List Relative.vi
323 | SLOT_PWR? | MT8820 Slot Power List Slot Level.vi
324 | SLOT_PWR_REL? | MT8820 Slot Power List Slot Level Relative.vi
325 | SLOT_TIME? | MT8820 Slot Power List Slot Time.vi
326 | SLOT_TIME_REL? | MT8820 Slot Power List Slot Time Relative.vi
327 | SMASK_ADDLIMIT | MT8820 Spectrum Emission Mask Limit.vi
328 | SMASK_AVG | MT8820 Average Count for Spectrum Emission Mask Measurement.vi
329 | SMASK_DET | MT8820 Spectrum Emission Detection Mode.vi
330 | SMASK_MEAS | MT8820 Spectrum Emission Mask Measurement Mode.vi
331 | SMASKPASS? | MT8820 Spectrum Emission Mask Template Judgment.vi
332 | SNGLS | MT8820 Single Sweep.vi
333 | SPMDETECT | MT8820 Spectrum Monitor Detection Mode.vi
334 | SPMDSPLOFS | MT8820 Spectrum Monitor Display Offset.vi
335 | SPMRBW | MT8820 Spectrum Monitor RBW Frequency Span.vi
336 | SPMSPAN | MT8820 Spectrum Monitor Frequency Span.vi
337 | SPMTGSRC? | MT8820 Spectrum Monitor Trigger Source.vi
338 | SWP | MT8820 Synchronous Single Sweep.vi
339 | SWPANDPG | MT8820 Sweep and Page.vi
340 | SYNCMKR | MT8820 Sync Marker 1 and 2.vi
341 | TAFLVL? | MT8820 Audio Measuremen Current Value %.vi
342 | TAFLVL_DB? | MT8820 Audio Measuremen Current Value dB.vi
343 | TAGSEL | MT8820 Tag Select WCDMA.vi
344 | TDMDSPLOFS | MT8820 Display Offset.vi
345 | TDM_RRC | MT8820 RRC Filter.vi
346 | TEMPCLS | MT8820 Template Close.vi
347 | TEMPLVL_SMASK | MT8820 Spectrum Emission Mask Template Offset.vi
348 | TEMPOPN | MT8820 Template Open.vi
349 | TEMPPOS | MT8820 Template Judgement Time Domain Parameter.vi
350 | TESTMODE | MT8820 Loopback Mode.vi
351 | TFREQ | MT8820 Uplink Frequency.vi
352 | TIMEOUT | MT8820 Timeout Length.vi
353 | TIMSPAN | MT8820 Time Span.vi
354 | TMGERR? | MT8820 Timing Error.vi
355 | TPCALGO | MT8820 Power Control Algorithm.vi
356 | TPCPAT | MT8820 Power Control Bit Pattern.vi
357 | TPCSTEP | MT8820 TPC Step Size.vi
358 | TPCUCMD | MT8820 TPC User Command.vi
359 | TPCUCMDALL | MT8820 TPC User Command All.vi
360 | TRANSTIMING | MT8820 AICH Transmission Timing.vi
361 | TRGDELAY | MT8820 Trigger Delay.vi
362 | TRGSRC | MT8820 Trigger Source.vi
363 | TS | MT8820 Synchronous Single Sweep.vi
364 | TTL_AFDSTN? | MT8820 Audio Measurement Distortion Total %.vi
365 | TTL_AFDSTN_DB? | MT8820 Audio Measurement Distortion Total dB.vi
366 | TTL_AFFRQ? | MT8820 Audio Measurement Frequency Total.vi
367 | TTL_CARRFERR? | MT8820 Carrier Frequency Error Total WCDMA.vi
368 | TTL_EVM? | MT8820 Error Vector Magnitude Total.vi
369 | TTL_FILTPWR? | MT8820 Filtered Power Total.vi
370 | TTL_IQIMB? | MT8820 IQ Imbalance Total.vi
371 | TTL_MAGTDERR? | MT8820 Magnitude Error Total WCDMA.vi
372 | TTL_MODPWR? | MT8820 Adjacent Channel Power Total.vi
373 | TTL_ORGNOFS? | MT8820 Origin Offset Total.vi
374 | TTL_PCDERR? | MT8820 Peak Code Domain Error Total.vi
375 | TTL_PHASEERR? | MT8820 RMS Phase Error Total WCDMA.vi
376 | TTL_POWER? | MT8820 TX Power Total WCDMA.vi
377 | TTL_PVECTERR? | MT8820 Peak Vector Error Total.vi
378 | TTL_PWRRATIO? | MT8820 DPCCH DPDCH Power Ratio Total.vi
379 | TTL_RAFLVL? | MT8820 Audio Measurement Level Total.vi
380 | TTL_RAFLVL_REL? | MT8820 Audio Measurement Relative Level Total.vi
381 | TTL_SINAD? | MT8820 Audio Measurement SINAD Total.vi
382 | TTL_TAFLVL? | MT8820 Audio Measurement Level Total %.vi
383 | TTL_TAFLVL_DB? | MT8820 Audio Measurement Level Total dB.vi
384 | TTL_TMGERR? | MT8820 Timing Error Total.vi
385 | TXFREQ | MT8820 Uplink Frequency.vi
386 | TXMSTAT? | MT8820 Tx Measurement Status.vi
387 | TXPWR? | MT8820 TX Power Level.vi
388 | UDPCCHBETAC | MT8820 Beta C for Uplink DPCCH.vi
389 | UDPCHRATE? | MT8820 Uplink DPCH Symbol Rate.vi
390 | UDPCHSCRCODE | MT8820 Uplink DPCH Scrambling Code.vi
391 | UDPCHTYPE | MT8820 Uplink DPCH Scrambling Code Type.vi
392 | UDPDCHBETAD | MT8820 Beta D for Uplink DPDCH.vi
393 | UE_CALLNUM? | MT8820 UE Called Number.vi
394 | UE_IMEI? | MT8820 IMEI.vi
395 | UE_IMSI? | MT8820 IMSI.vi
396 | UE_PWRCLASS? | MT8820 UE Power Class.vi
397 | UERXTXTDIFF? | MT8820 UE RX TX Time Difference.vi
398 | UETXPWR? | MT8820 UE Transmitted Power.vi
399 | ULCHAN | MT8820 Uplink Channel WCDMA.vi
400 | ULEXTLOSS | MT8820 External Up Link Loss WCDMA.vi
401 | ULEXTLOSSW | MT8820 Uplink External Loss.vi
402 | ULFREQ | MT8820 Uplink Frequency.vi
403 | UNIT | MT8820 Downlink Channel Level Unit.vi
404 | URAID | MT8820 URA Identity.vi
405 | VDSPL | MT8820 Voltage Display.vi
406 | VFILTLEN | MT8820 Video Filter Length.vi
407 | VOICECH | MT8820 Voice Channel.vi
408 | VSCALE_MOD | MT8820 Modulation Analysis Vertical Scale.vi
409 | VWCLS | MT8820 View Window Close.vi
410 | VWOPN | MT8820 View Window Open.vi
411 | WINSIZE | MT8820 Window Size.vi
412 | XMN | MT8820 Anplitude Error Modulation Analysis.vi
413 | XMO | MT8820 Occupied Bandwidth Spectrum Data.vi
414 | XMP | MT8820 Phase Error Modulation Analysis.vi
415 | XMS | MT8820 Spectrum Emission Spectrum Data.vi
416 | XMV | MT8820 Vector Error Modulation Analysis.vi
417 | XTD? | MT8820 Time Domain Measurement Read Out Wave Data.vi
418 | ZMKRF_SPM? | MT8820 Spectrum Monitor Zone Marker Frequency.vi
419 | ZMKRL_SPM? | MT8820 Spectrum Monitor Zone Marker Level.vi
420 | ZMKRP_SPM | MT8820 Spectrum Monitor Zone Marker Position.vi
421 | ZMKR_SPM | MT8820 Spectrum Monitor Zone Marker.vi