## Outer Cover
No. | Parts Number | Description | Qty | Notes | Revision History
1 | E5100-40002 | MOLDING PLASTIC, STANDOFF | 4
2 | 0515-1402 | SCREW-MACHINE W/PATCH-LK PAN-HD TORX-T15 M3.5X0.6 8MM-LG SST-302 PASSIVATED | 8
3 | 5041-9167 | FOOT - FM, 1/2M | 4
4 | 5021-2840 | KEY LOCK | 4
5 | 1460-1345 | TILT STAND 3.00X0.380X0.125-IN STAINLESS STEEL 316 PASSIVATED | 2
6 | E5061-60007 | COVER ASSEMBLY | 1
7 | 9320-6627 | LABEL-SET | 1 | Not Orderable
1
2
3
4
5
6

## Handle Assembly E5061-60003
No. | Parts Number | Description | Qty | Notes | Revision History
1 | E4400-40018 | END CAP | 2
2 | E4400-00015 | GRND SPRING-S/HND | 2
3 | E5061-24001 | RETAINER, STRAP, INNER | 2
4 | E4400-20725 | RETAINER, STRAP, OUTER | 2
5 | 0515-2049 | SCREW-MACHINE W/PATCH-LK 90-DEG-FLT-HD TORX-T20 M5X0.8 16MM-LG SST-300 PASSIVATED | 2
6 | N6705-60003 | STRP,HNDL INSERT 210MM | 1
7 | N6705-60002 | STRAP HANDLE 153MM | 1
1
2
3
4
5
6
7

## Front Panel Assembly
No. | Parts Number | Description | Qty | Notes | Revision History
1 | 5041-9176 | TRIM STRIP - FM, FRONT, FRAME-TOP | 1
2 | 5041-9173 | TRIM-FR FR SIDE 1 EACH - 1 TRIM, NOT A FULL SHEET | 2
3 | 5188-4479 | KNOB RPG | 1
4 | E5063-87001 | Label Name Plate (E5063A-245) | 1
| E5063-87002 | Label Name Plate (E5063A-285) | 1
| E5063-87003 | Label Name Plate (E5063A-2H5) | 1
5 | E5061-61631 | CABLE ASSEMBLY, FLAT RIBBON | 1
6 | 1400-3415 | CLAMP-FLAT CABLE 56.4-MM-WD 128.5-MM-LG NYLON 6/6 GRAY | 1
7 | 0960-2972 | Touch Screen Controller board 20MHz 5VDC | 1
8 | 0515-1974 | SCREW-MACHINE WITH PATCH-LOCK PAN-HD TORX-T8 M2.5X0.45 4MM-LG SST-302 PASSIVATED | 2
9 | E5063-00603 | COVER, SHIELD | 1
10 | 0515-0430 | SCREW-MACHINE W/CREST-CUP-CON-WSHR PAN-HD TORX-T10 M3X0.5 6MM-LG SST-300 PASS | 5
11 | 1400-3156 | CLAMP-CABLE NYLON 6/6 | 2 |  |  | ?
12 | 0363-0170 | RFI-GASKET STRIP-FINGERS BERYLLIUM-COPPER BRIGHT DIPPED FINISH | 3
13 | E5070-61699 | CABLE ASSEMBLY, DISPLAY | 1
14 | E5061-61627 | WIRE ASSEMBLY | 1
15 | 0515-1402 | SCREW-MACHINE W/PATCH-LK PAN-HD TORX-T15 M3.5X0.6 8MM-LG SST-302 PASSIVATED | 4
16 | E5061-60112 | LCD ASSEMBLY | 1
17 | E5061-25001 | GUIDE, POWER SWITCH | 1
18 | 01690-41901 | ON/OFF KEY | 1
19 | E5061-66652 | PRINTED CIRCUIT BOARD ASSEMBLY, PB-FREE, ENA-L FRONT PANEL INTERFACE | 1
20 | 0515-0430 | SCREW-MACHINE W/CREST-CUP-CON-WSHR PAN-HD TORX-T10 M3X0.5 6MM-LG SST-300 PASS | 2
21 | 0515-0430 | SCREW-MACHINE W/CREST-CUP-CON-WSHR PAN-HD TORX-T10 M3X0.5 6MM-LG SST-300 PASS | 11
22 | E5063-40001 | KEY PAD | 1
23 | E5063-00202 | PANEL, FRONT SUB | 1
24 | 0363-0170 | RFI-GASKET STRIP-FINGERS BERYLLIUM-COPPER BRIGHT DIPPED FINISH | 2
25 | 1400-1334 | CLAMP-CABLE STEEL | 4
26 | 1400-0249 | CABLE-TIE SELF-LOCKING 0.062-0.625-IN-DIA 0.091-IN-W NYLON GRAY | 1
27 | E5061-66651 | Printed Circuit Board Assembly, Pb-free ENA-L Front Panel Interface, without Probe Power | 1
1
33
1
2
1
2
4
5
6
7
8
9
10
11
3
12
13
14
15
16
17
18
19
20
17
21
22
24
23
26
25
27

## SSD Assembly (Opt 019)
No. | Parts Number | Description | Qty | Notes | Revision History
1 | E5063-82201 | SSD INSTALLED | 1
2 | 1400-0249 | CABLE-TIE SELF-LOCKING 0.062-0.625-IN-DIA 0.091-IN-W NYLON GRAY | 1
3 | E5061-01242 | BRACKET TRAY, REMOVABLE HARD DISK DRIVE | 1
4 | 0515-1946 | SCREW-MACHINE 90-DEF-FLAT-HD TORX-T10 M3X0.5 6MM-LG SST 300 PASSIVATED | 4
5 | 8121-1710 | CABLE-ASSEMBLY SERIAL ATA FEMALE-FEMALE 26-AWG 7-CONDUCTOR 510MM-LG | 1
6 | 7124-0442 | WIRE MARKER SINGLE NO.5 ADHESIVE-BACKED-LABEL | 2
7 | E5061-61614 | WIRE ASSEMBLY | 1
1
2
3
4
4
6
7
9
8
10
2
1
3
7
6
5

## FAN Assembly
No. | Parts Number | Description | Qty | Notes | Revision History
1 | E5071-61628 | FAN, FAN ASSEMBLY | 2
2 | E5061-01223 | BRACKET, FAN | 1
3 | 0361-1881 | RIVET-PUSH-IN BRAZIER-HD NYLON WHITE-FINISH | 8
4 | 0460-0169 | TAPE-ELEC 1.062-IN-W .0025-IN-T | 2
5 | 1400-0249 | CABLE-TIE SELF-LOCKING 0.062-0.625-IN-DIA 0.091-IN-W NYLON GRAY | 2
6 | 0515-1946 | SCREW-MACHINE FLT-HD M3X0.5 6MM-LG SST | 6
1
3
5
6
4
1
3
2
5

## FAN Angle
No. | Parts Number | Description | Qty | Notes | Revision History
1 | E5061-01207 | ANGLE | 1
2 | 0515-0430 | SCREW-MACHINE W/CREST-CUP-CON-WASHER PAN-HD TORX-T10 M3X0.5 6MM-LG SST-300 PASSIVATED | 2
1
2
1
2

## CPU Module
No. | Parts Number | Description | Qty | Notes | Revision History
1 | 0515-0430 | SCREW-MACHINE W/CREST-CUP-CON-WSHR PAN-HD TORX-T10 M3X0.5 6MM-LG SST-300 PASS | 6
2 | E5061-62180 | TESTED CPU MODULE | 1
2
1
1

## 24Bit IO Assembly
No. | Parts Number | Description | Qty | Notes | Revision History
1 | E5061-66653 | PRINTED CIRCUIT BOARD ASSEMBLY, PB-FREE, ENA-L 24BIT I/O | 1
2 | 0515-0430 | SCREW-MACHINE W/CREST-CUP-CON-WSHR PAN-HD TORX-T10 M3X0.5 6MM-LG SST-300 PASS | 2
3 | E5061-61634 | CABLE ASSEMBLY, FLAT RIBBON | 1
1
1
3
2
1

## A51 DSP Assembly
No. | Parts Number | Description | Qty | Notes | Revision History
1 | E5061-62051 | TESTED DSP BOARD | 1
2 | 0515-0430 | SCREW-MACHINE W/CREST-CUP-CON-WSHR PAN-HD TORX-T10 M3X0.5 6MM-LG SST-300 PASS | 2
3 | 2950-0054 | NUT 1/2-28 THD | 2
4 | 2190-0054 | WASHER-LOCK-INTL T 1/2-IN .505-IN-ID | 2
5 | E5061-61613 | CABLE ASSEMBLY, SERIAL ATA | 2
6 | 7124-0438 | WIRE MARKER SINGLE NO.1 ADHESIVE-BACKED-LABEL | 2
7 | 7124-0439 | WIRE MARKER SINGLE NO.2 ADHESIVE-BACKED-LABEL | 2
7
1
2
4
3
5
6
7

## Analog Module
| Parts Number | Description | Qty | Notes | Revision History
1 | E5063-63001 | Adjusted, A1 Analog Main Board | 1
| E5063-69001 | Adjusted, A1 Analog Main Board (Exchange) | 1
4
10
1

## Analog Mother Bd
No. | Parts Number | Description | Qty | Notes | Revision History
1 | E5063-66610 | Printed Circuit Board Assembly, Pb-free, Analog Mother | 1
2 | 0515-0430 | SCREW-MACHINE W/CREST-CUP-CON-WASHER PAN-HD TORX-T10 M3X0.5 6MM-LG SST-300 PASSIVATED | 11
3 | 0515-1946 | SCREW-MACHINE FLT-HD M3X0.5 6MM-LG SST | 1
4 | E5061-00213 | PANEL, REAR | 1
5 | 0515-1946 | SCREW-MACHINE FLT-HD M3X0.5 6MM-LG SST | 7
6 | 2950-0035 | NUT-HEX-DBL-CHAM 15/32-32-THD | 2
7 | 2190-0102 | WASHER-LOCK-INTL T 15/32-IN .472-IN-ID | 2
2
4
2
2
1
5
6 & 7
4
3

## Power Supply
No. | Parts Number | Description | Qty | Notes | Revision History
1 | 0950-4989 | POWER SUPPLY 350-WATT 5-OUTPUT | 1
2 | E5061-07003 | GASKET | 1
3 | E5070-87103 | LABEL-SWITCH | 1
4 | 0515-1946 | SCREW-MACHINE FLT-HD M3X0.5 6MM-LG SST | 5
5 | 3050-2247 | WASHER-FINISH METALLIC 3.2MM-ID 10MM-OD 1.8MM-THK STEEL ZN-PLATED | 2
6 | E5061-61611 | WIRE ASSEMBLY | 1
7 | E5061-61612 | WIRE ASSEMBLY | 1
8 | 1400-0493 | CABLE TIE .062-1.25-DIA .14-WIDE NYLON | 2
9 | 1400-0584 | MOUNT CABLE-TIE .122-DIA .75-WD ABS | 2
4
2
1
3
4
5
4
4 & 5
9
8
6
7

## Chassis
No. | Parts Number | Description | Qty | Notes | Revision History
1 | E5061-60006 | CHASSIS ASSEMBLY | 1
2 | 0363-0310 | RFI STRIP-FINGERS BE-CU BRIGHT DIP | 1
3 | E5061-01219 | GUIDE BAR | 1
4 | 0515-0430 | SCREW-MACHINE FLT-HD M3X0.5 6MM-LG SST | 2
5 | 1400-0249 | CABLE-TIE SELF-LOCKING 0.062-0.625-IN-DIA 0.091-IN-W NYLON GRAY | 4
6 | 5022-1190 | FRAME - FM, FRONT - 221.5H | 1
7 | 8160-0641 | RFI BRAID STRIP MNL-MSH 1.8MM-OD | 1
8 | 0515-2113 | SCREW-MACHINE WITH PATCH-LOCK PAN-HD TORX-T20 M4X0.7 8MM-LG SST-300 PASSIVATED | 7
9 | 0515-1382 | SCREW-MACHINE W/PATCH-LK 90-DEG-FLAT-HD TORX-T15 M3.5X0.6 6MM-LG SST-302 PASSIVATED | 9
10 | 0515-2044 | Screw-Machine with Patch-LK 90-DEG-Flat-HD Torx-T20 M4X0.7 10-mm-LG SST-300 Passivated | 2
11 | 0515-1946 | Screw-Machine 90-DEG-flat-HD Torx-T10 M3X0.5 6mm-LG SST 300 passivated | 3
1
2
6
7
8
[Left Side]
[Right Side]
9
[Bottom Side]
10
11
9
[Top Side]
5
3
4