## Sheet1
This spreadsheet calculates the phase noise caused by noise voltage on an oscillator's electrical tuning line.
| Green= | Input Data |  | Blue= | Calculated
Oscillator Frequency= | 10000000 | Hz |  | Hz/Volt = | PPM/Volt
Tuning Sensivity= | 0.5 | PPM/Volt |  | 10 | 100000000
Offset Frequency | 1 | 10 | 100 | 1000 | 10000
Noise Voltage (nV/Sqrt-Hz) | 100 | 100 | 100 | 100 | 100
Resulting Phase Noise (L(f)) | -126.0206 | -146.0206 | -166.0206 | -186.0206 | -206.0206