## VIB
conversion calculator
acceleration
[6 empty] | mm= | 1 | 0.0014205
[6 empty] | inches= | 1 | 0.036101
[6 empty] | feet= | 1 | 0.43103
Vibration Mount Damping Factor = | 0.2
Vibration Mount Natural Freq. = | 200
Normalized Frequency | 0.005 | 0.01 | 0.015 | 0.02 | 0.025 | 0.03 | 0.035 | 0.04 | 0.045 | 0.05 | 0.07 | 0.1 | 0.15 | 0.2 | 0.25 | 0.3 | 0.35 | 0.4 | 0.45 | 0.5 | 0.7 | 1 | 1.5 | 2 | 2.5 | 3 | 3.5 | 4 | 4.5 | 5 | 7 | 10 | 15
Vibration Frequency | 1 | 2 | 3 | 4 | 5 | 6 | 7 | 8 | 9 | 10 | 14 | 20 | 30 | 40 | 50 | 60 | 70 | 80 | 90 | 100 | 140 | 200 | 300 | 400 | 500 | 600 | 700 | 800 | 900 | 1000 | 1400 | 2000 | 3000
Displacement Transmissibility | 1 | 1.0001 | 1.0002 | 1.0004 | 1.0006 | 1.0009 | 1.0012 | 1.0016 | 1.002 | 1.0025 | 1.0049 | 1.0101 | 1.0229 | 1.0414 | 1.0659 | 1.0973 | 1.1363 | 1.1843 | 1.2428 | 1.3138 | 1.7849 | 2.6926 | 0.84108 | 0.41246 | 0.26462 | 0.1931 | 0.15176 | 0.12508 | 0.1065 | 0.092848 | 0.061837 | 0.041614 | 0.027145
Vibration Profile | 1 | 1 | 1 | 1 | 1 | 1 | 1 | 1 | 1 | 1 | 1 | 1 | 1 | 1 | 1 | 1 | 1 | 1 | 1 | 1 | 1 | 1 | 1 | 1 | 1 | 1 | 1 | 1 | 1 | 1 | 1 | 1 | 1
Resultant Vibration Level | 0.24496 | 0.24497 | 0.245 | 0.24505 | 0.2451 | 0.24517 | 0.24525 | 0.24534 | 0.24545 | 0.24556 | 0.24615 | 0.24742 | 0.25057 | 0.25509 | 0.2611 | 0.26878 | 0.27835 | 0.2901 | 0.30442 | 0.32182 | 0.43721 | 0.65955 | 0.20602 | 0.10103 | 0.064818 | 0.047299 | 0.037173 | 0.030637 | 0.026088 | 0.022743 | 0.015147 | 0.010193 | 0.0066493
L(f) | -49.1977 | -55.2176 | -58.7384 | -61.2356 | -63.1719 | -64.7531 | -66.0892 | -67.2458 | -68.2651 | -69.1762 | -72.0778 | -75.1313 | -78.5434 | -80.8869 | -82.6226 | -83.9545 | -84.9897 | -85.7903 | -86.3947 | -86.8271 | -87.0882 | -86.6151 | -100.2436 | -108.9314 | -114.7249 | -119.0454 | -122.4767 | -125.3161 | -127.7355 | -129.8425 | -136.2955 | -142.8338 | -150.0664
Vibration Level = | 0.06 | g2/Hz | 0.24495 | g/root-Hz
Acceleration Sensitivity = | 2e-09 | 1/g
Oscillator Frequency = | 10000000 | Hz
Vibration Isolation System
A vibration isolation system will exhibit a natural frequency (resonance) and a damping factor. The Displacement Transmissibility plot below shows the amount of vibration that will reach the oscillator through the shock mounting system. The vibration above the natural frequency will be attenuated by the vibration isolation system and the phase noise will be improved. To model an oscillator with no vibration isolation, enter a very high natural frequency (i.e. 1E6).
This spreadsheet will display the effects of vibration on the phase noise of an oscillator given a single value for the acceleration sensitivity. The plots assume that the crystal and other mechanical components have no significant resonance and the acceleration sensitivity in the axis of the vibration is accurately described by a single value over the frequency range of interest. A real-world oscillator will exhibit some resonance and the acceleration sensitivity will be direction dependent. A real-world oscillator will also have static phase noise which may be greater than the vibration-induced noise. Provisions are included to model the effects of a vibration isolation system. The natural frequency and damping factor of the isolator will depend upon the design and materials used in the mount and the mass of the oscillator, mounting plate, and other mass. The natural frequency and damping can be temperature sensitive, especially when using elastomer mounts at temperature extremes. Many vibration mounts exhibit direction-dependent stiffness and damping.
Vibration Induced Phase Noise in Crystal Oscillators
The vibration profile is initially set to a constant power spectral density over the whole frequency range. The vibration profile cells may be changed to scale the nominal vibration level at particular frequencies.
The Vibration Level (g2/Hz) is multiplied by this vibration profile - not the g/root-Hz.
Those familiar with spreadsheets may unlock the sheet to add new columns for specific frequencies, if desired. Such additions must be made to all rows including the vibration damping rows. The calculated cells may be entered by copying the pattern or highlighting the previous cell to the left and the new cell then selecting the "fill right" command. Just type in the value if the cell is not a calculated value.
You may drag and size these plots to suit your needs.