## Sheet1
TRIP CALCULATOR
Attached below is a calculator you can use to determine the trip severity in accordance with GER 3620F or 3620G
It precisely models Fig 21. In the GER and is suitable for use as a billing reference.
TRIP Formula | =IF(OR(pctld<0,pctld=0),2,IF(pctld>0.8,8,IF(pctld<0.8,8-(15.1-0.18875*pctld*100)^0.66)))
Below is a table you can use to test the formula. Plug in the Rated Load and Load at time of Trip in the yellow
cells, the other values are will automatically calculate.
|  | Examples | 7F | 7F | 7F | 7EA | 7EA | 6B
Rated Load (rated) |  |  | 165 | 165 | 165 | 85 | 85 | 55
Load at Time of Trip (trp) |  |  | 39 | 165 | 0 | 7 | 90 | 25
Percent Load (pctld) | = trp/rated |  | 23.64% | 100% | 0% | 8.235% | 105.9% | 45.45%
Trip Factor |  |  | 3.2385 | 8 | 2 | 2.4155 | 8 | 4.5531
Note that I protected this sheet. To remove the protection click TOOLS > PROTECTION > PROTECT SHEET
to toggle the protection on and off.