## Electrical
Item | Description |  | Quantity | Unit | Unit rate Acessories | Unit rate Man Power | Total price
[5 empty] | € | € | €
1 | ISOLATED PHASE BUSDUCT
IPB Enclosure: diameter 1120x4/600x9mm (15kA / 40°C) ;
Rated Voltage: 24kV
Material: Al 99,5
1.1 | Main Isolated Phase Busduct
1.1.1 | Main IPB from generator to 3-ph generator transformer |  | 2 | pc
1.1.2 | Main IPB from generator to 3-ph generator transformer (1-phase length variable) |  | 300 | m
1.1.3 | Angles and T-offs (included) |  | 24 | pc
1.1.4 | Bolted connection |  | 24 | pc
1.1.5 | Wall penetration: Set for 1120mm |  | 2 | pc
1.1.6 | Steel structures and platforms galvanized |  | 9 | ton
1.1.7 | Generator connection line side without terminals |  | 2 | set
1.1.8 | Generator connection neutral side without terminals |  | 2 | set
1.1.9 | Connection to main transformer incl. terminals and L-knee |  | 2 | set
1.1.10 | Connection to generator circuit breaker |  | 4 | set
Main Isolated Phase Busduct
1.2 | Tap IPB to Aux. Transformers
1.2.1 | Tap from main IPB (1-phase length variable) |  | 0 | m
1.2.2 | Angles, terminals and T-offs (included) |  | 0 | pc
1.3 | Tap IPB to Excitation Transformer
1.3.1 | Tap from main IPB (1-phase length variable) |  | 36 | m
1.3.2 | Angles, terminals and T-offs (included) |  | 6 | pc
1.4 | IPB Accessories
1.4.1 | Earthing and short circuiting device |  | 0 | pc
1.4.2 | Temporary earthing equipment |  | 0 | pc
1.4.3 | Sun shade for enclosure (1-phase length) |  | 150 | m
1.4.4 | Pressure reduction cabinet |  | 2 | set
1.4.5 | Neutral grounding cabinet (BAB11) incl. connection to generator |  | 2 | set
1.4.6 | VT cabinet BAB 35-37 incl. connection to IPB, BAB38 terminal box |  | 2 | set
1.4.7 | Surge arrester with compartment (BAB45-47) |  | 2 | pc
1.4.8 | Current transformers (neutral and line side; 18000/1/1/1A) |  | 12 | pc
| ISOLATED PHASE BUSDUCT | [5 empty] | 0
2 | GENERATOR CIRCUIT BREAKER
2.1 | Generator Circuit Breaker
| with SFC-link, cooling system, VT and capacitor at generator and transformer side |  | 2 | pc
Rated Voltage: 25kV
Ventilated (-25°C to +40°C)
Weight: appr. 7500kg
Dimensions: 3 poles L x W x H = 2300 x 5300 x 2800 mm
| Option: motor operated grounding switch generator side (with manually operated SCD) |  | 2 | pc
| Option: motor operated grounding switch transformer side |  | 2 | pc
| Acceptance test |  | 1 | set
| Specials (upgrade to C5) |  | 2 | pc
| GENERATOR CIRCUIT BREAKER | [5 empty] | 0
3 | EMERGENCY DIESEL GEN SETS
3.1 | Emergency Diesel Generator Set
| 500kVA Prime Power |  | 1 | pc
U=400V ; Tank capacity 8h
complete with all accessories ready for connection installed
in 40" ISO Container LxWxH 12199mm x 2438mm x 2,6...3m
weight appr. 23 t
Emergency Diesel Generator Set
| EMERGENCY DIESEL GEN SETS | [5 empty] | 0
4 | TRANSFORMERS
4.1 | Unit Transformer
| 263MVA - 18,3kV / 230kV |  | 2 | pc
4.2 | Auxiliary Transformer
| 15MVA - 18,3kV / 4,16kV |  | 2 | pc
4.3 | LV- TRANSFORMERS
4.3.1 | LV-Transformer
| 2MVA - 4,16kV+/-2x2,5% / 0,48kV |  | 2 | pc
4.3.2 | LV-Transformer
| 1 MVA - 4,16kV+/-2x2,5% / 0,48kV |  | 2 | pc
4.3.3 | LV-Transformer
| 160 kVA - 0,48kV+/-2x2,5% / 0,208kV |  | 2 | pc
| TRANSFORMERS | [5 empty] | 0
5 | POWER CONTROL CENTER ( PCC )
5.1 | Container Housing UBA61 (-A009) |  | 2 | pc
L x W x H: appr.12 x 3,6 x 3,3m
weight appr. 25t ; one aircondition device to install outside at site
| Outfitting, equipment assembly in FEAG St. Ingbert |  | 2 | set
| Transport to Fuerth for testing |  | 2 | set
| Accessories (wire markers , escape route lighting in PCCs) |  | 2 | set
PCC Container Housing
5.2 | Container Housing UBA63 (-A008) |  | 2 | pc
L x W x H: appr.12 x 3,6 x 3,3m
weight appr. 25t ; two aircondition devices to install outside at site
| Outfitting, equipment assembly in FEAG St. Ingbert |  | 2 | set
| Accessories (wire markers , escape route lighting in PCCs) |  | 2 | set
PCC Container Housing
5.3 | Container Housing UBA65 |  | 2 | pc
L x W x H: appr.12 x 3,6 x 3,3m
weight appr. 25t ; two aircondition devices to install outside at site
| Outfitting, equipment assembly in FEAG St. Ingbert |  | 2 | set
| Accessories (wire markers , escape route lighting in PCCs) |  | 2 | set
PCC Container Housing
5.4 | Container Housing UBA66 |  | 2 | pc
L x W x H: appr.15 x 3,6 x 3,3m
weight appr. 27t ; two aircondition devices to install outside at site
| Outfitting, equipment assembly in FEAG St. Ingbert incl. mounting of pressure release channel for MV switchgear |  | 2 | set
| installation window CT |  | 28 | set
| Accessories (wire markers , escape route lighting in PCCs) |  | 2 | set
PCC Container Housing
| POWER CONTROL CENTER ( PCC ) | [5 empty] | 0
6 | MEDIUM VOLTAGE SWITCHGEAR
6.1 | Cubicle of Incoming feeder |  | 2 | pc
6.2 | Cubicle of Change Over |  | 2 | pc
6.3 | Outgoing feeder with drawout unit |  | 8 | pc
6.4 | Not equipped Cubicles |  | 2 | pc
6.5 | Measurement |  | 2 | pc
| MEDIUM VOLTAGE SWITCHGEAR | [5 empty] | 0
7 | LOW VOLTAGE SWITCHGEARS FOR BOP
7.1 | 01BMA
Cubicles main Characteristics: - Dimensions 2300 x 2250 (03x750 )x 600(mm)
7.1.1 | Incoming Compartment, installed in fixed drawer |  | 1 | pc
7.1.2 | Outgoing to Batteries Charger (drawout) |  | 1 | pc
7.1.3 | Outgoing to Diesel Generator (drawout) |  | 1 | pc
7.1.4 | Outgoing to transf. 160 kVA (drawout) |  | 1 | pc
7.1.5 | Interconnection 01BFE |  | 1 | pc
7.1.6 | Outgoing feeder up 5 kW (drawout) |  | 6 | pc
7.1.7 | Outgoing feeder from 5 kW up to 50 kW (drawout) |  | 3 | pc
7.1.8 | Outgoing feeder from 50 up to 150 kW (fixed) |  | 3 | pc
7.2 | 01BMB
Cubicles main Characteristics: - Dimensions 2300 x 1500 (02x750) x 600(mm)
7.2.1 | Incoming Compartment, installed in fixed drawer |  | 1 | pc
7.2.2 | Outgoing to Batteries Charger (drawout) |  | 1 | pc
7.2.3 | Outgoing to Diesel Generator (drawout) |  | 1 | pc
7.2.4 | Outgoing to transf. 160 kVA (drawout) |  | 1 | pc
7.2.5 | Interconnection 01BFF |  | 1 | pc
7.2.6 | Outgoing feeder up 5 kW (drawout) |  | 1 | pc
7.2.7 | Outgoing feeder from 5 kW up to 50 kW (drawout) |  | 2 | pc
7.2.8 | Outgoing feeder from 50 up to 150 kW (fixed) |  | 2 | pc
7.3 | 01BFE
Cubicles main Characteristics: - Dimensions 2300 x 3750 (05x750) x 600(mm)
7.3.1 | Incoming Compartment |  | 1 | pc
7.3.2 | Interconnection 01BFF |  | 1 | pc
7.3.3 | Outgoing feeder up 5 kW (drawout) |  | 6 | pc
7.3.4 | Outgoing feeder from 5 kW up to 50 kW (drawout) |  | 14 | pc
7.3.5 | Outgoing feeder from 50 up to 150 kW (fixed) |  | 6 | pc
7.3.6 | Outgoing feeder from 150 up to 200 kW (fixed) |  | 1 | pc
7.3.7 | Outgoing feeder from 200 up to 300 kW (fixed) |  | 2 | pc
7.4 | 01BFF
Cubicles main Characteristics: - Dimensions 2300 x 3750 (05x750) x 600(mm)
7.4.1 | Incoming Compartment |  | 1 | pc
7.4.2 | Interconnection 01BMB |  | 1 | pc
7.4.3 | Outgoing feeder up 5 kW (drawout) |  | 7 | pc
7.4.4 | Outgoing feeder from 5 kW up to 50 kW (drawout) |  | 23 | pc
7.4.5 | Outgoing feeder from 50 up to 150 kW (fixed) |  | 11 | pc
7.4.6 | Outgoing feeder from 150 up to 200 kW (fixed) |  | 3 | pc
7.4.7 | Outgoing feeder from 200 up to 300 kW (fixed) |  | 3 | pc
7.5 | 01BLA
Cubicles main Characteristics: - Dimensions 2300 x 750 x 600(mm)
7.5.1 | Incoming Compartment |  | 1 | pc
7.5.2 | Interconnection 01BLB |  | 1 | pc
7.5.3 | Outgoing to Rectifier |  | 1 | pc
7.5.4 | Outgoing feeder up 5 kW (drawout) |  | 5 | pc
7.5.5 | Outgoing feeder from 5 kW up to 50 kW (drawout) |  | 0 | pc
7.5.6 | Outgoing feeder from 50 up to 150 kW (fixed) |  | 0 | pc
7.5.7 | Outgoing feeder from 150 up to 200 kW (fixed) |  | 0 | pc
7.5.8 | Outgoing feeder from 200 up to 300 kW (fixed) |  | 0 | pc
7.6 | 01BLB
Cubicles main Characteristics: - Dimensions 2300 x 750 x 600(mm)
7.6.1 | Incoming Compartment |  | 1 | pc
7.6.2 | Interconnection 01BLB |  | 1 | pc
7.6.3 | Outgoing to Rectifier |  | 1 | pc
7.6.4 | Outgoing feeder up 5 kW (drawout) |  | 3 | pc
7.6.5 | Outgoing feeder from 5 kW up to 50 kW (drawout)
7.6.6 | Outgoing feeder from 50 up to 150 kW (fixed)
7.6.7 | Outgoing feeder from 150 up to 200 kW (fixed)
7.6.8 | Outgoing feeder from 200 up to 300 kW (fixed)
7.7 | 01BUB
Cubicles main Characteristics: - Dimensions 2300x3750x600(mm)
7.7.1 | Incoming Compartment |  | 1 | pc
7.7.2 | Outgoing to Rectifier |  | 1 | pc
7.7.3 | Outgoing feeder up 5 kW (drawout) |  | 30 | pc
7.7.4 | Outgoing feeder from 5 kW up to 50 kW (drawout) |  | 0 | pc
7.7.5 | Outgoing feeder from 50 up to 150 kW (fixed) |  | 0 | pc
7.7.6 | Outgoing feeder from 150 up to 200 kW (fixed) |  | 0 | pc
7.7.7 | Outgoing feeder from 200 up to 300 kW (fixed) |  | 0 | pc
7.8 | 01BUC
Cubicles main Characteristics: - Dimensions 2300 x 750 x 600(mm)
7.8.1 | Incoming Compartment from 01BLB |  | 1 | pc
7.8.2 | Outgoing to Rectifier |  | 1 | pc
7.8.3 | Outgoing feeder up 1 kW (fixed) |  | 44 | pc
7.8.4 | Outgoing feeder from 5 kW up to 50 kW (drawout) |  | 0 | pc
7.8.5 | Outgoing feeder from 50 up to 150 kW (fixed) |  | 0 | pc
7.8.6 | Outgoing feeder from 150 up to 200 kW (fixed) |  | 0 | pc
7.8.7 | Outgoing feeder from 200 up to 300 kW (fixed) |  | 0 | pc
7.9 | 01BUE
Cubicles main Characteristics: - Dimensions 2300x3750x600(mm)
7.9.1 | Incoming Compartment |  | 1 | pc
7.9.2 | Outgoing feeder up to 1 kW (fixed) |  | 57 | pc
7.10 | 01BRA
Cubicles main Characteristics: - Dimensions 2300x750x600(mm)
7.10.1 | Incoming Compartment |  | 1 | pc
7.10.2 | Interconnection 01BRB |  | 1 | pc
7.10.3 | Outgoing feeder up to 2 kW (fixed) |  | 5 | pc
7.10.4 | Outgoing feeder from 2 to 4 kW (fixed) |  | 1 | pc
7.11 | 01BRB
| Cubicles main Characteristics: - Dimensions 2300x750x600(mm) |  | 1 | pc
7.11.1 | Incoming Compartment |  | 5 | pc
7.11.2 | Outgoing feeder until 1 kW (fixed)
| LOW VOLTAGE SWITCHGEARS FOR BOP | [5 empty] | 0
8 | DC SYSTEM (125VDC and 24VDC)
8.1 | 125 V d.c. SYSTEM
8.1.1 | 125 V Battery for Unit Service |  | 2 | pc
8.1.2 | 125 V d.c. Battery charger/rectifier |  | 2 | pc
8.1.3 | 125 V d.c. DISTRIBUTION type for Unit Service |  | 2 | pc
8.2 | 24 V d.c. SYSTEM |  | 0
8.2.1 | 24 V d.c.conversor for Unit Serv. 01BUK01/01BUK02 |  | 2 | pc
8.2.2 | 120 V d.c/AC .conversor for Unit Serv. 01BRU01/01BRU02 |  | 2 | pc
8.2.3 | 24 V d.c. DISTRIBUTION type for Unit Service |  | 2 | pc
8.3 | UPS SYSTEM
Cubicles main Characteristics: - Dimensions 2200x600x600(mm) per cubicle - 300kg per cubicle aprox
8.3.1 | Cubicles |  | 2 | pc
| DC SYSTEM (125VDC and 24VDC) | [5 empty] | 0
8 | MV- AND LV- CABLES
8.1 | MV Cables and Accessories
8.1.1 | MV power cable (N)2XSY 1x185/25 RM , d= approx. 35mm | 2 | 4.62 | km
8.1.2 | MV power cable (N)2XSY 1x240/25 RM , d= approx. 35mm | 2 | 0 | km
8.1.3 | MV power cable (N)2XSY 1x300/25 RM , d= approx. 35mm | 2 | 4.2 | km
8.1.4 | MV power cable (N)2XSY 1x400/35 RM , d= approx. 41mm |  | 0 | km
8.1.5 | MV power cable (N)2XSEY 3x70/16 RM or SM, d= approx. 55mm |  | 0 | km
8.1.6 | MV power cable (N)2XSEY 3x95/16 RM or SM, d= approx. 60mm |  | 0 | km
8.1.7 | MV power cable (N)2XSEY 3x120/16 RM or SM, d= approx. 64mm |  | 0 | km
8.1.8 | MV power cable (N)2XSEY 3x150/25 RM or SM, d= approx. 67mm |  | 0 | km
8.1.9 | MV power cable (N)2XSEY 3x185/25 RM or SM, d= approx. 71mm | 0.2 | 0 | km
8.1.10 | MV power cable (N)2XSEY 3x240/25 RM or SM, d= approx. 77mm |  | 0 | km
8.2 | MV Cables Terminations
8.2.1 | MV power cable N2XSY 1x400 |  | 108 | pc
8.2.2 | MV power cable N2XSY 1x300 |  | 0 | pc
8.2.3 | MV power cable N2XSY 1x240 |  | 0 | pc
8.2.4 | MV power cable N2XSY 1x185 |  | 48 | pc
8.3 | LV-Power and Control Cables, Accessories
8.3.1 | LV power cable (N)2XY-O 1x240 RM , d= approx. 26mm |  | 3 | km
8.3.2 | termination 1x240 |  | 20 | pc
8.3.3 | LV power cable (N)2XY-J 3x2,5 RE , d= approx. 12mm |  | 0 | km
8.3.4 | termination 3x2,5 |  | 0 | pc
8.3.5 | LV power cable (N)2XY-J 3x4 RE , d= approx. 13,6mm |  | 0 | km
8.3.6 | termination 3x4 |  | 0 | pc
8.3.7 | LV power cable (N)2XY-J 3x6 RE , d= approx. 14,4mm |  | 0 | km
8.3.8 | termination 3x6 |  | 0 | pc
8.3.9 | LV power cable (N)2XY-J 3x10 RE , d= approx. 17mm |  | 0 | km
8.3.10 | termination 3x10 |  | 0 | pc
8.3.11 | LV power cable (N)2XY-J 3x16 , d= approx. 19mm |  | 0 | km
8.3.12 | termination 3x16 |  | 0 | pc
8.3.13 | LV power cable (N)2XY-J 3x25/16 RM or SM, d= approx. 23,7mm |  | 3.2 | km
8.3.14 | termination 3x25/16 |  | 0 | pc
8.3.15 | LV power cable (N)2XY-J 3x35/16 RM or SM, d= approx. 26mm |  | 0 | km
8.3.16 | termination 3x35/16 |  | 0 | pc
8.3.17 | LV power cable (N)2XY-J 3x50/25 RM or SM, d= approx. 26,5mm |  | 0.205 | km
8.3.18 | termination 3x50/25 |  | 2 | pc
8.3.19 | LV power cable (N)2XY-J 3x70/35 RM or SM, d= approx. 30,4mm |  | 4 | km
8.3.20 | termination 3x70/35 |  | 50.4 | pc
8.3.21 | LV power cable (N)2XY-J 3x95/50 RM or SM, d= approx. 37,5mm |  | 3 | km
8.3.22 | termination 3x95/50 |  | 37.5 | pc
8.3.23 | LV power cable (N)2XY-J 3x120/70 RM or SM, d= approx. 37,8mm |  | 0 | km
8.3.24 | termination 3x120/70 |  | 0 | pc
8.3.25 | LV power cable (N)2XY-J 3x150/70 RM or SM, d= approx. 46,5mm |  | 4.8 | km
8.3.26 | termination 3x150/70 |  | 60 | pc
8.3.27 | LV power cable (N)2XY-J 3x185/95 RM or SM, d= approx. 51,5mm |  | 4 | km
8.3.28 | termination 3x185/95 |  | 50 | pc
8.3.29 | LV power cable (N)2XY-J 3x240/120 RM or SM, d= approx. 58,5mm |  | 1.6 | km
8.3.30 | termination 3x240/120 |  | 20 | pc
8.3.31 | LV power cable (N)2XY-J 4x2,5 RE, d= approx. 13,2mm |  | 5.65 | km
8.3.32 | termination 4x2,5 |  | 72 | pc
8.3.33 | LV power cable (N)2XY-J 4x4 RE, d= approx. 13,4mm |  | 0 | km
8.3.34 | termination 4x4 |  | 0 | pc
8.3.35 | LV power cable (N)2XY-J 4x6 RE, d= approx. 16,5mm |  | 0 | km
8.3.36 | termination 4x6 |  | 0 | pc
8.3.37 | LV power cable (N)2XY-J 4x10 RE, d= approx. 18mm |  | 0 | km
8.3.38 | termination 4x10 |  | 0 | pc
8.3.39 | LV power cable (N)2XY-J 4x16 RE(RM), d= approx. 20,5mm |  | 0 | km
8.3.40 | termination 4x16 |  | 0 | pc
8.3.41 | LV power cable (N)2XY-J 5x2,5 RE, d= approx. 14,5mm |  | 12 | km
8.3.42 | termination 5x2,5 |  | 422.4 | pc
8.3.43 | LV power cable (N)2XY-J 5x4 RE, d= approx. 15,2mm |  | 7 | km
8.3.44 | termination 5x4 |  | 87.5 | pc
8.3.45 | LV power cable (N)2XY-J 5x6 RE, d= approx. 16,6mm |  | 4.8 | km
8.3.46 | termination 5x6 |  | 60 | pc
8.3.47 | LV power cable (N)2XY-J 5x10 RE, d= approx. 20mm |  | 5 | km
8.3.48 | termination 5x10 |  | 130 | pc
8.3.49 | LV power cable (N)2XY-J 5x16 RE(RM), d= approx. 22mm |  | 0 | km
8.3.50 | termination 5x16 |  | 0 | pc
8.3.51 | Control cable NYY-O 1x4 RE, d= approx. 9,1mm |  | 0 | km
8.3.52 | termination 1x4 |  | 0 | pc
8.3.53 | Control cable NYCY 2x6/6 RE / flat Cu tape screen, d= approx. 16,9mm |  | 0 | km
8.3.54 | termination 2x6/6 |  | 0 | pc
8.3.55 | Control cable NYCY 7x6/6 RE / flat Cu tape screen, d= approx. 22,5mm |  | 0 | km
8.3.56 | termination 7x6/6 |  | 0 | pc
8.3.57 | Control cable NYCY 4x4/4 RE / flat Cu tape screen, d= approx. 17,3mm |  | 12 | km
8.3.58 | termination 4x4/4 |  | 150 | pc
8.3.59 | Control cable NYCY 4x6/6 RE / flat Cu tape screen, d= approx. 18,4mm |  | 0 | km
8.3.60 | termination 4x6/6 |  | 0 | pc
8.3.61 | Control cable NYCWY 4x10/10 RE / flat Cu tape screen, d= approx. 20,4mm |  | 0 | km
8.3.62 | termination 4x10/10 |  | 0 | pc
8.3.63 | Control cable NYCWY 4x16/16 RM / flat Cu tape screen, d= approx. 23,4mm |  | 8 | km
8.3.64 | termination 4x16/16 |  | 100 | pc
8.3.65 | Control cable NYCY 7x2,5/2,5 RE / flat Cu tape screen, d= approx. 17,4mm |  | 10 | km
8.3.66 | termination 7x2,5/2,5 |  | 125 | pc
8.3.67 | Control cable NYCY 14x2,5/6 RE / flat Cu tape screen, d= approx. 21,5mm |  | 2 | km
8.3.68 | termination 14x2,5/6 |  | 25 | pc
8.3.69 | Control cable NYCY 24x2,5/10 RE / flat Cu tape screen, d= approx. 27,6mm |  | 0 | km
8.3.70 | termination 24x2,5/10 |  | 0 | pc
| MV- AND LV- CABLES | [5 empty] | 0
9 | CABLE TRAYS
Design criteria :
Hot dip galvanized 55µm / 80µm. Suitable supporting 2,5m, average support spacing 1,8 m.
Assembly criteria :
The following components are included in the items cable trays and cable risers :
9.1 | Risers: footplates, wall anchor blocks and dowels Cable Support Structures
9.1.1 | Cable tray (ladder type) 500mm wide, 100mm height, delivery length 6m,complete |  | 5000 | m
9.1.2 | Steel cover for cable tray 500 mm including fixing material, delivery length 3m |  | 2500 | m
9.1.3 | Cable tray (ladder type) 300mm wide, 100mm height, delivery length 6m,complete |  | 1000 | m
9.1.4 | Steel cover for cable tray 300 mm including fixing material, delivery length 3m |  | 500 | m
9.2 | Cable riser 400 wide, double sided, free standing type, delivery lenght 6m, complete |  | 300 | m
9.3 | Steel cover for cable riser 400 mm, 2m long, including fixing material |  | 140 | m
9.4 | Cable riser 800 wide, single sided, free standing type, delivery lenght 6m, complete |  | 500 | m
9.5 | Cable riser 800 wide, double sided, free standing type, delivery lenght 6m, complete |  | 200 | m
9.6 | Steel cover for cable riser 800 mm, 2m long, including fixing material |  | 40 | m
9.7 | Cable riser 1200 wide,single sided, free standing, delivery lenght 6m, complete |  | 400 | m
9.8 | Cable riser 1200 wide,double sided, free standing, delivery lenght 6m, complete |  | 200 | m
9.9 | Steel cover for cable riser 1200 mm, 2m long, including fixing material |  | 40 | m
| CABLE TRAYS | [5 empty] | 0
10 | LIGHTING AND SOCKETS
10.1 | Subdistribution panels (no. 20 feeders, 15 A each) |  | 18 | no.
10.2 | Lighting fixtures, 2x18/2x36 W (indoor fluorescent - IP 20) open type with reflector |  | 50 | no.
10.3 | Lighting fixtures, 2x36/4x36 W (indoor fluorescent - flush mounting) with incorporated battery + inverter |  | 10 | no.
10.4 | Lighting fixtures, 2 x 58 W (outdoor fluorescent - IP 65) |  | 22 | no.
10.5 | Lighting fixtures, 2 x 36 W (outdoor fluorescent - IP 65) |  | 20 | no.
10.6 | Lighting fixtures, 250/400 W sodium vapour projector (outdoor install. - IP 55) |  | 22 | no.
10.7 | Lighting fixtures, 250/400 W suspended Hg or Na vapour reflector (Indoor for machine room) |  | 50 | no.
10.8 | Lighting fixtures, 250/400 W sodium vapour on pole (outdoor for roads) |  | 20 | no.
10.9 | Lighting fixtures, 2 x 36 W (fluorescent explosion proof - ADPE) |  | 50 | no.
10.10 | Lighting fixtures, 1 x 18 W fluorescent for emergency escape way (with inside power supply unit) |  | 15 | no.
10.11 | Lighting fixtures, 1x5/1x12 W (portable type) |  | 0 | no.
10.12 | Lighting fixtures, 1 x 100 W (outdoor incandescent - IP 55) |  | 0 | no.
10.13 | Aviation Obstruction Lighting System - Turbinas complete with: |  | 2
10.14 | - Control Panel |  | 2 | no.
10.15 | - Double red Lighting Fixtures |  | 6 | no.
10.16 | Lighting pole; h = 9 m, Hot-dip-galvanized |  | 20 | no.
10.17 | Lighting pole (High must); h = 25 m, - hot-dip-galvanized - with FIXED/MOVABLE type platform |  | 0 | no.
10.18 | Power receptacles complete with 30% of sockets with a minimum of 1 piece, as follows:
10.19 | - 250 A, 380 V, 3ph+T + interlocked C.B. |  | 6 | no.
10.20 | - 63 A, 380 V, 3ph+T + interlocked C.B. |  | 0 | no.
10.21 | - 32 A, 380 V, 3ph+T + interlocked C.B. |  | 72 | no.
10.22 | - 32 A, 380 V, 3ph+T + 16 A, 220 V, 2ph+T |  | 0 | no.
10.23 | + interlocked C.B. (inside single box)
10.24 | - 16 A, 220 V, 2ph+N |  | 70 | no.
10.25 | - 16 A with 220/24 (or 48) V transformer, 2ph+T + interlocked C.B. (inside single box) |  | 20 | no.
10.26 | Junction box projected mounted type |  | 100 | no.
10.27 | Weather light photocell |  | 4 | no.
10.28 | Single-core conductor
10.29 | - 3 x 1,5 mm2 |  | 7500 | m
10.30 | - 3 x 2,5 mm2 |  | 4500 | m
10.31 | - 5 x 4 mm2 |  | 25000 | m
10.32 | Connections of cables |  | 1500 | m
10.33 | Cables, 1 kV PVC insual., as follows:
10.34 | - 4 x 6 to 4 x 35 mm2 (drum 500 m) |  | 5000 | m
10.35 | - 4 x 50 (drum 500 m) |  | 1500 | m
10.36 | - 4 x 120 mm2 (drum 500 m) |  | 1500 | m
10.37 | Connections of cables |  | 344 | m
10.38 | Galvanized steel conduit, as follows:
10.38.1 | - 3/4 " dia and fittings (DIN 2440) |  | 2000 | m
10.38.2 | - 1 " dia and fittings (DIN 2440) |  | 1500 | m
10.38.3 | - 1-1/2 " dia and fittings (DIN 2440) |  | 1500 | m
10.38.4 | - 2 " dia and fittings (DIN 2440) |  | 1000 | m
| LIGHTING AND SOCKETS | [5 empty] | 0
11 | GROUNDING MATERIAL
11.1 | Grounding Material |  | 0
11.1.1 | Stranded copper cable , as follows: |  | 0
11.1.1.1 | - 1 x 300 mm2 |  | 1.3 | km
11.1.1.2 | - 1 x 185 mm2 |  | 8.2 | km
11.1.1.3 | - 1 x 95mm2 |  | 1.5 | km
11.1.1.4 | - 1 x 50 mm2 |  | 3.2 | km
11.1.2 | Copper flat conductor, as follows:
11.1.2.1 | - 40 x 5 mm |  | 0.6 | km
11.1.2.2 | - 30 x 4 mm |  | 2.3 | km
11.1.3 | Copper cable with yellow/green PVC insulation, as follows:
11.1.3.1 | - 1 x 16 mm2 to 1 x 35 mm2 |  | 2.4 | m
11.1.3.2 | - 1 x 50 mm2 to 1 x 120 mm2 |  | 0.4 | m
11.1.3.3 | Copperweld ground rods, dia 3/4" length 3 m |  | 75 | un
11.1.3.4 | C's Type union |  | 0 | un
11.1.3.5 | Thermoweld connection point among main grounding system conductors |  | 540 | un
11.1.3.6 | Terminal 120
11.1.3.7 | Terminal 50
11.1.3.8 | Trança 50mm |  | 0
11.1.3.9 | Lightning poles in galvanized steel pipes, L=7,5 m dia 6+4+2 inch, complete with tension ropes |  | 14 | un
11.1.3.10 | Ground rods, dia 3/4" length 3 m |  | 8 | un
12 | LIGHTNING SYSTEM |  | 0
| Material to be supplied by final Cliente: - Cables; - Ligthtning poles. |  | 0
| Material and works to be performed by subcontractor: - Erection; - Acessories. |  | 0
12.1 | Tinned copper flat conductor 25 x 4 mm |  | 300 | m
12.2 | Lightning poles in galvanized steel pipes, L=7,5 m dia 6+4+2 inch, complete with tension ropes |  | 14 | un
| GROUNDING MATERIAL | [5 empty] | 0
10 | SITE INFRASTRUCTURE AND ERECTION MEANS REQUIRED FOR ERECTION BY SUBCONTRACTOR
10.1 | Subcontractor (e. g. offices, site staff,communication tools, site supervision, accommodation, temporary structures and equipment) |  | 1 | Month
10.2 | Scafolding |  | 100000 | m³
10.3 | Articulating Boom Lifts until aprox 30 m height |  | 1 | Month
10.4 | Forklift trucks |  | 1 | Month
10.5 | Lifting cranes

## I&C
Item | Description | Quantity | Unit | Unit rate Acessories | Unit rate Man Power | Total price
|  |  |  | € | € | €
1 | Electrical and I&C - Installation
1.1 | Transducer (pressure) | 74 | pcs
1.2 | Transducer (flow) | 10 | pcs
1.3 | Transducer (level) | 12 | pcs
1.4 | Transducer (diff. pressure) | 8 | pcs
1.5 | Temperature PT 100 sensor | 52 | pcs
1.6 | Thermometer | 36 | pcs
1.7 | Emission Monitoring System
1.8 | Cabinets HRSG + CCR | 2 | pcs
1.9 | Heated sampling line | 100 | m
1.10 | Computer | 2 | pcs
1.11 | Printer | 2 | pcs
1.12 | Pressure Transmission Pipe
1.13 | Pressure transmission pipe DN 8 1.4571 | 1460 | m
1.14 | Pressure transmission pipe St 37 |  | m
1.15 | Three-valve block | 74 | pcs
1.16 | Five-valve block | 30 | pcs
1.17 | Condensate vessel (stack) | 8 | pcs
1.18 | Transducer (on/off Switch) | 20 | pcs
1.19 | Pressure transmission pipe | 300 | m
1.20 | Central Control Room with OS
1.20.1 | Control room board (straight) l/w/h: ca. 1.000/600/2.000mm | 4 | pcs
1.20.2 | Video wall (Large screen) l/w/h: ca. 2.100/1.500/2.200mm | 2 | pcs
1.20.3 | Control room desk l/w/h: ca. 1.500/800/800mm | 8 | pcs
1.20.4 | Printer desk - l/w/h: ca. 800/800/800mm | 8 | pcs
1.20.5 | Control desk f. shiftleader - l/w/h: ca. 1.300/1.200/700mm | 6 | pos.
1.20.6 | Monitor l/w/h: ca. 500/500/500mm | 18 | pcs
1.20.7 | Thin client (Operator) l/w/h: ca. 210/460/406mm | 6 | pcs
1.20.8 | Application Server - l/w/h: ca. 210/460/406mm | 2 | pcs
1.20.9 | Printer l/w/h: ca. 500/400/200mm | 8 | pcs
1.20.10 | Power supply cabinet Type 8 MF - l/w/h: ca. 900/400/2.200mm | 2 | pcs
1.20.11 | LAN Panel - l/w/h: ca. 2000/900/600mm | 2 | pcs
1.20.12 | Gateway (Bridge) - l/w/h: ca. 310/240/500mm |  | pcs
1.20.13 | Thin client (Engineering/Diagnostic) - l/w/h: ca. 210/460/406mm | 1 | pcs
1.20.14 | Clock | 2 | pcs
1.21 | Instrumentation and Control Equipment
1.21.1 | AP-Cabinets BOP - l/w/h: ca. 900/600/2.200mm | 4 | pcs
1.21.2 | Junction Boxes (40) | 60 | pcs
1.22 | Cable for Instrumentation and Control
1.22.1 | I+C Cable laying - JE-Y(ST)Y BD SI FR 2 x 2 x 0,8 mm | 19800 | m
1.22.2 | I+C Cable laying - JE-Y(ST)Y BDSI FR 4 x 2 x 0,8 mm | 1320 | m
1.22.3 | I+C Cable laying - JE-Y(ST)Y BD SI FR 8 x 2 x 0,8 mm | 4800 | m
1.22.4 | I+C Cable laying - JE-Y(ST)Y BD SI FR 12 x 2 x 0,8 mm | 1300 | m
1.22.5 | I+C Cable laying - JE-Y(ST)Y BD SI FR 20 x 2 x 0,8 mm | 1500 | m
1.22.6 | I+C Cable laying - AJ-Y(ST)YDY BD SI FR 3CU 2 x 2 x 0,8 mm | 19800 | m
1.22.7 | I+C Cable laying - AJ-Y(ST)YDY BD SI FR 3CU 4 x 2 x 0,8 mm | 3000 | m
1.22.8 | I+C Cable laying - AJ-Y(ST)YDY SI FR 3CU 8 x 2 x 0,8 mm | 8200 | m
1.22.9 | I+C Cable laying - AJ-Y(ST)YDY BD SI FR 3CU 12 x 2 x 0,8 mm | 3700 | m
1.22.10 | I+C Cable laying - AJ-Y(ST)YDY BD SI FR 3CU 16 x 2 x 0,8 mm | 2600 | m
1.22.11 | I+C Cable laying - AJ-Y(ST)YDY BD SI FR 3CU 20 x 2 x 0,8 mm | 1400 | m
1.22.12 | I+C Cable laying - AGL Li7YC7Y 1 x 2 x 0,75 mm | 700 | m
1.22.13 | I+C Cable laying - AGL Li7YC7Y 2 x 2 x 0,75 mm | 700 | m
1.22.14 | I+C Cable laying - N2XH-O 4x 4 RE LV-Current-Cable | 400 | m
1.22.15 | I+C Cable laying - 02-2G62/W(ZN)T-G50 |  | m
1.22.16 | I+C Cable laying - 04-4G62/W(ZN)T-G50 | 3200 | m
1.22.17 | I+C Cable laying - 06-6G62/W(ZN)T-G50 | 2000 | m
1.22.18 | I+C Cable termination - JE-Y(ST)Y BD SI FR 2 x 2 x 0,8 mm | 720 | pcs
1.22.19 | I+C Cable termination - JE-Y(ST)Y BDSI FR 4 x 2 x 0,8 mm | 56 | pcs
1.22.20 | I+C Cable termination - JE-Y(ST)Y BD SI FR 8 x 2 x 0,8 mm | 160 | pcs
1.22.21 | I+C Cable termination - JE-Y(ST)Y BD SI FR 12 x 2 x 0,8 mm | 24 | pcs
1.22.22 | I+C Cable termination - JE-Y(ST)Y BD SI FR 20 x 2 x 0,8 mm | 28 | pcs
1.22.23 | I+C Cable termination - AJ-Y(ST)YDY BD SI FR 3CU 2 x 2 x 0,8 mm | 720 | pcs
1.22.24 | I+C Cable termination - AJ-Y(ST)YDY BD SI FR 3CU 4 x 2 x 0,8 mm | 160 | pcs
1.22.25 | I+C Cable termination - AJ-Y(ST)YDY SI FR 3CU 8 x 2 x 0,8 mm | 358 | pcs
1.22.26 | I+C Cable termination - AJ-Y(ST)YDY BD SI FR 3CU 12 x 2 x 0,8 mm | 80 | pcs
1.22.27 | I+C Cable termination - AJ-Y(ST)YDY BD SI FR 3CU 16 x 2 x 0,8 mm | 64 | pcs
1.22.28 | I+C Cable termination - AJ-Y(ST)YDY BD SI FR 3CU 20 x 2 x 0,8 mm | 24 | pcs
1.22.29 | I+C Cable termination - AGL Li7YC7Y 1 x 2 x 0,75 mm | 40 | pcs
1.22.30 | I+C Cable termination - AGL Li7YC7Y 2 x 2 x 0,75 mm | 40 | pcs
1.22.31 | I+C Cable termination - 02-2G62/W(ZN)T-G50 |  | pcs
1.22.32 | I+C Cable termination - 04-4G62/W(ZN)T-G50 Fibre-Optic Masterline, 4 Moden |  | pcs
1.22.33 | I+C Cable termination - 06-6G62/W(ZN)T-G50 Fibre-Optic Masterline, 6 Moden |  | pcs
1.22.34 | I+C Cable termination - N2XH-O 4x 4 RE LV-Current-Cable | 60 | pcs
| Electrical and I&C - Installation |  |  |  |  | 0