## Cables
Liquid Fuel: | [6 empty] | TOTALS:
Cable # |  | From |  | To | Feet | Cable Type | TYPE | FEET
C0029 | 334 | PEECC MOTOR CONTROL CENTER (333) |  | 88AB-1 | 200 | 3CX#4 w/ground | 19CX14AWG | 500
C566A | 101 | TURBINE CONTROL PANEL (333) | 173 | JB72 Water Injection Skid | 250 | 19CX14AWG | 1PX16AWG+SH | 300
C566B | 101 | TURBINE CONTROL PANEL (333) | 173 | JB72 Water Injection Skid | 250 | 19CX14AWG | 1PX18AWG TYPE K T/C | 200
C568 | 101 | TURBINE CONTROL PANEL (333) | 174 | JB79 Water Injection Skid | 250 | 6PX18AWG+SH | 2CX14AWG | 2200
C569 | 101 | TURBINE CONTROL PANEL (333) | 174 | JB79 Water Injection Skid | 250 | 6PX16AWG+SH | 2CX16AWG | 2000
C570 | 101 | TURBINE CONTROL PANEL (333) | 236 | Turbine Roof Panel | 300 | 6PX16AWG+SH | 3C #4 WG | 200
W026 | 101 | TURBINE CONTROL PANEL (333) | 114 | JB001 Accessory Base Low Level | 200 | 9PX18AWG+SH | 3CX14AWG | 600
W032 | 101 | TURBINE CONTROL PANEL (333) | 115 | JB002 Accessory Base Low Level | 200 | 19CX14AWG | 4CX14AWG | 100
W212 | 101 | TURBINE CONTROL PANEL (333) | 235 | JB019A Turbine Off Base | 300 | 19CX14AWG | 4CX16AWG | 500
10-FGM-C001 |  | FG Module - JB130 |  | 20PG-1 | 100 | 3CX14AWG | 4PX16AWG+SH | 300
10-FGM-C002 |  | FG Module - JB130 |  | 20PG-2 | 100 | 3CX14AWG | 6PX16AWG+SH | 300
10-FGM-C003 |  | FG Module - JB130 |  | 33PG-1/3 | 100 | 3CX14AWG | 6PX18AWG+SH | 0
10-FGM-C004 |  | FG Module - JB130 |  | 33PG-2/4 | 100 | 3CX14AWG | 9PX18AWG+SH | 200
10-FGM-C005 |  | FG Module - JB130 |  | 20VG-2 | 100 | 3CX14AWG
10-FGM-I003 |  | FG Module - JB130 |  | 63PG-1 | 100 | 3CX14AWG
10-LFM-I001 |  | JB 19B |  | 20PL-1 | 100 | 2CX14AWG
10-LFM-I002 |  | JB 19B |  | 33WP-1 | 100 | 2CX14AWG | **Cables for WI skid supplied by Installation contractor, so lengths not included in totals
10-LFM-I003 |  | JB 19B |  | 20PL-3 | 100 | 2CX14AWG
10-LFM-I004 |  | JB 19B |  | 20PL-4 | 100 | 2CX14AWG
10-LFM-I005 |  | JB 19B |  | 20BP-1 | 100 | 2CX14AWG
10-LFM-I006 |  | JB 19B |  | 20PL-2 | 100 | 2CX14AWG
10-LFM-I007 |  | JB 19B |  | 20PW-1 | 100 | 2CX14AWG
10-LFM-I008 |  | JB 19B |  | 33PL-1 | 100 | 2CX14AWG
10-LFM-I009 |  | JB 19B |  | 33PL-2 | 100 | 2CX14AWG
10-LFM-I010 |  | JB1A |  | 65FP-1 | 100 | 4PX16AWG+SH
10-LFM-I011 |  | JB1B |  | 77FD-1 | 100 | 1PX16AWG+SH
10-LFM-I012 |  | JB1B |  | 77FD-2 | 100 | 1PX16AWG+SH
10-LFM-I013 |  | JB1B |  | 77FD-3 | 100 | 1PX16AWG+SH
10-LFM-I014 |  | JB20A |  | AATI-1A | 100 | 1PX18AWG TYPE K
10-LFM-I015 |  | JB20A |  | AATI-1B | 100 | 1PX18AWG TYPE K
10-LFM-I016 |  | JB2 |  | 63FL-2 | 100 | 2CX16AWG
10-LFM-I017 |  | JB2D |  | 33FL-1 | 100 | 4CX16AWG
10-LFM-I018 |  | JB2E |  | 20CF-1 | 100 | 2CX14AWG
10-LFM-I019 |  | JB2 |  | 63AD-1C | 100 | 2CX16AWG
10-LFM-I020 |  | JB2 |  | 63AD-1C | 100 | 2CX16AWG
10-LFM-I021 |  | JB2 |  | 63AD-1B | 100 | 2CX16AWG
10-LFM-I022 |  | JB2 |  | 63AD-1B | 100 | 2CX16AWG
10-LFM-I023 |  | JB2 |  | 63AD-1A | 100 | 2CX16AWG
10-LFM-I024 |  | JB2 |  | 63AD-1A | 100 | 2CX16AWG
10-LFM-I025 |  | JB2 |  | 63AF-1 | 100 | 2CX16AWG
10-LFM-I026 |  | JB2 |  | 63AF-1 | 100 | 2CX16AWG
10-LFM-I027 |  | JB2 |  | 63LF-8 | 100 | 2CX16AWG
10-LFM-I028 |  | JB2 |  | 63LF-8 | 100 | 2CX16AWG
10-LFM-I029 |  | JB2 |  | 63LF-9 | 100 | 2CX16AWG
10-LFM-I030 |  | JB2 |  | 63LF-9 | 100 | 2CX16AWG
10-LFM-I031 |  | JB2 |  | 63LF-1 | 100 | 2CX16AWG
10-LFM-I032 |  | JB2 |  | 63LF-1 | 100 | 2CX16AWG
10-LFM-I033 |  | JB2J |  | 20FK-1 | 100 | 2CX14AWG
10-LFM-I034 |  | JB2 |  | JB2J | 100 | 2CX14AWG
10-LFM-I035 |  | JB2K |  | 33FK-1 | 100 | 2CX16AWG
10-LFM-I036 |  | JB2 |  | JB2K | 100 | 2CX16AWG
10-LFM-I037 |  | JB2K |  | 33FK-2 | 100 | 2CX16AWG
10-LFM-I038 |  | JB2 |  | JB2K | 100 | 2CX16AWG
10-LFM-I039 |  | JB2B |  | 20FL-1 | 100 | 2CX14AWG
10-LFM-I040 |  | JB2 |  | JB2B | 100 | 2CX14AWG
10-LFM-I041 |  | JB2C |  | 33FL-2 | 100 | 4CX16AWG
10-LFM-I042 |  | JB2 |  | JB2C | 100 | 4CX16AWG
10-LFM-I043 |  | JB2H |  | 20AA-1 | 100 | 2CX14AWG
10-LFM-I044 |  | JB2 |  | JB2H | 100 | 2CX14AWG
10-LFM-I045 |  | JB2H |  | 20AB-1 | 100 | 2CX14AWG
10-LFM-I046 |  | JB2 |  | JB2H | 100 | 2CX14AWG
10-LFM-I047 |  | JB2 |  | JB2D | 100 | 4CX16AWG
10-LFM-I048 |  | JB2 |  | JB2E | 100 | 2CX14AWG
10-LFM-I049 |  | JB2 |  | JB2J | 100 | 2CX14AWG
10-LFM-I050 |  | JB2 |  | JB2K | 100 | 4CX16AWG
10-LFM-I051 |  | JB2 |  | JB2B | 100 | 2CX14AWG
10-LFM-I052 |  | JB2 |  | JB2C | 100 | 2CX14AWG
10-LFM-I053 |  | JB2 |  | JB2H | 100 | 4CX14AWG
10-LFM-I054 |  | JB1 |  | JB1A | 100 | 4PX16AWG+SH
10-LFM-I055 |  | JB1 |  | JB1B | 100 | 4PX16AWG+SH
Cable Spares that are utilized for Duel Fuel Devices:
C014 - Cond 2 |  | TCP |  | FG Module - JB130 33PG-1/3
C014 - Cond 3 |  | TCP |  | FG Module - JB130 33PG-2/4
C014 - Cond 4 |  | TCP |  | FG Module - JB130 63PG-1
C014 - Cond 29 |  | TCP |  | FG Module - JB130 20PG-1
C014 - Cond 30 |  | TCP |  | FG Module - JB130 20PG-2
C014 - Cond 31 |  | TCP |  | FG Module - JB130 20VG-2
C037 - Cond 11 |  | TCP |  | JB 2 - 63AD-1A
C037 - Cond 12 |  | TCP |  | JB 2 - 63AD-1B
C037 - Cond 13 |  | TCP |  | JB 2 - 63AD-1C
C037 - Cond 14 |  | TCP |  | JB 2 - 63HL-1
C037 - Cond 15 |  | TCP |  | JB 2 - 63HL-2
C037 - Cond 16 |  | TCP |  | JB 2 - 63HL-3
C037 - Cond 17 |  | TCP |  | JB 2 - 63FL-2
C037 - Cond 18 |  | TCP |  | JB 2 - 63AF-1
C037 - Cond 36 |  | TCP |  | JB 2 - 20CF-1
C161 - Cond 9 |  | JB 2 |  | JB 298 - 23AB-1
C161 - Cond 10 |  | JB 2 |  | JB 298 - 23AB-1
C200 - PAIR 2 |  | TCP |  | JB 20A - AA-TI-1A
C200 - PAIR 4 |  | TCP |  | JB 20A - AA-TI-1B

## Conduit
Totals:
Unistrut |  | 30 feet
Hardware: | Conduit plugs | Assorted
| Conduit nipples | Assorted
| Conduit sealers | Assorted
| Screws | Assorted
| Locknuts | Assorted
| Anti-seize | 2
| Cable ties | Assorted
| Clamps | Assorted
Terminal strips for Jboxes |  | 25
2 Inch | rigid | 20 feet | 10
| unions | 4 | 4
| 2 --> 1.5 reducers | 4 | 4
| L - condulets | 4 | 2
| T - condulets | 4 | 2
1.5 Inch | rigid | 120 feet | 20 | 80 | 5
| unions | 20 | 4 | 10 | 5
| 1.5 --> 1.0 reducers | 20 | 4 | 6
| L - condulets | 10 | 2 | 3 | 4
| T - condulets | 6 | 2 | 2 | 2
1.0 Inch | rigid | 150 feet | 10 | 20 | 10 | 60 | 40
| flex | 50 feet | 12 | 10 | 10 | 30
| unions | 6 | 4
| 1 --> 0.75 reducers | 12 | 4 |  | 4 |  | 4
| L - condulets | 16 | 4 | 3 | 4 | 1 | 4
| T - condulets | 30 | 10 | 4 | 5 | 4 | 4
0.75 Inch | rigid | 80 feet | 10 | 50 | 20
| flex | 40 feet | 10 | 5 | 20
| unions | 6
| 0.75 --> 0.5 reducers | 10
| L - condulets | 8 | 3 |  | 4
| T - condulets | 4 |  |  | 4
| elbows | 8
0.5 Inch | rigid | 20 | 10
| flex | 20 | 10
| unions | 4
| elbows | 4
Jboxes - Killark or Appleton
| L | 4 | 2 | 2
| T | 6 | 1 | 4
| LB | 6 | 4
| C | 4
| X | 5 | 4