## Summary
La Raisa Power Project Financial Summary
|  | Estimated Cost | US Dollar Portion |  |  | Local Portion
|  | US $ | Cost | Sale | % M.U. | Cost | Sale | $ Equivilant
Civil
| Site Work & Dirtwork | 2546615.8519 | 444615.8519 |  |  |  |  | 2102000
| Concrete | 5375600.9259 | 1710200.9259 |  |  |  |  | 3665400
Total Civil |  |  | 2154816.7778 |  |  |  |  | 5767400
Buildings & Structural |  | 1438250 | 1078687.5 | 3614800 |  |  |  | 359562.5
Erection
| Labor | 906259.9853 | 181251.9971 |  |  |  |  | 725007.9882
| Rental Equipment | 1124475 | 224895 |  |  |  |  | 899580
| Painting | 725000 | 145000 |  |  |  |  | 580000
Total Erection |  |  | 551146.9971 |  |  |  |  | 2204587.9882
Mechanical
| Fabricated Tanks | 3421000 | 3141681 |  |  |  |  | 279319
| Mechanical Equipment | 2861000 | 2861000 |  |  |  |  | 0
| Mechanical Labor | 3033887.5944 | 606777.5189 |  |  |  |  | 2427110.0755
| Pipe, Valves & Fittings | 1200000 | 1200000 |  |  |  |  | 0
Total Mechanical |  |  | 7809458.5189 | 13073341 |  |  |  | 2706429.0755
Electrical
| Major Equipment | 1681000 | 1681000
| Cable and Materials | 1200000 | 1200000
| Electrical Labor | 2313827.5774 | 528827.5774 |  |  |  |  | 1785000
Total Electrical |  |  | 3409827.5774 | 8240400 |  |  |  | 1785000
Instrumentation & DCS |  | 980001.3773 | 980001.3773
Engineering
| US Based | 1330000 | 1330000
| Local | 120000 | [5 empty] | 120000
Total Engineering |  |  | 1330000 |  |  |  |  | 120000
Project Management
| US Based | 355000 | 355000
| Local & Site Costs | 2087000 | 1640000 |  |  |  |  | 447000
| T&L | 683000 | 683000
Total Project Mgmt |  |  | 2678000 | 3226506.0241 |  |  |  | 447000
Commissioning |  | 754000 | 754000 | 908433.7349
Testing |  | 340000 | 180000 | 216867.4699 |  |  |  | 160000
Transportation
| US | 416280 | 416280
| Ocean | 0
| Local | 0
Total Transportation |  |  | 416280 | 501542.1687 |  |  |  | 0
Miscellanous
| Insurance & Admin | 450000 | 450000 | 542168.6747
Contingency |  | 1027909.296 | 1027909.296
Totals |  | 36370107.6081 | 22820128.0444 | 30324059.0723 |  |  |  | 13549979.5637
Commissions

## Recap
ProEnergy EPC
Job Description: |  |  | "La Raisa 3ea FT 8-3 Swift Pak's"
RECAP OF COST ESTIMATE
(1,000'S)
Project Name: |  |  | La Raisa Power Plant |  |  |  |  | Date: | 2009-06-09
Customer: |  |  | EDC |  |  |  |  | Quote No: | T 9018 Rev A1
Location: |  |  | Venn |  |  |  |  | Est By: | WTS/DW/CD
Bid Due Date: |  |  | 2009-06-09
[10 empty] | US $ Portion | Venezuela
I. Balance of Plant
100 Civil Structural
|  | 101 | Site Preparation |  |  |  | 859.4444 | calc |  | 171.8889 | 687.5556
|  | 102 | Excavation - Fill |  |  | Mhrs | 1248.9956 | calc |  | 249.7991 | 999.1964
|  | 103 | Concrete Foundations |  |  | 27856.7593 | 3621.3787 | calc |  | 724.2757 | 2897.103
|  | 104 | Concrete Pilings |  |  |  | 462 | calc |  | 92.4 | 369.6
|  | 105 | Paving Asphalt - Concrete |  |  |  | 1292.2222 | calc |  | 258.4444 | 1033.7778
|  | 106 | Gravel - Sand |  |  |  | 411.1759 | calc |  | 82.2352 | 328.9407
|  | 107 | Structual Steel |  |  |  | 330.5 | calc |  | 264.4 | 66.1
|  | 108 | Fencing |  |  |  | 27 | calc |  | 5.4 | 21.6
|  | 109 | Architectual Treatment |  |  |  | 0 | calc
|  | 110 | Evaporation Pond |  |  |  | 0 | calc
[7 empty] | 8252.7168 |  | 8252.7168 | 1848.8434 | 6403.8734
| 200 Buildings | [5 empty] | 1107.75 | calc | 1107.75 | 886.2 | 221.55
| 300 Mechanical |  |  |  |  | Mhrs
|  | 310 | Major Mechanical Equipment |  |  |  | 6282 | calc |  | 6282
|  | 320 | Pipe, Valves & Fitting labor |  |  | 60480 | 1640.6431 | calc |  | 328.1286 | 1312.5145
|  | 330 | Mechanical Subcontractor |  |  | 51360 | 1393.2445 | calc |  | 278.6489 | 1114.5956
|  | 340 | Pipe, Valves & Fitting Material |  |  |  | 1200 | calc |  | 1200
[7 empty] | 10515.8876 |  | 10515.8876 | 8088.7775 | 2427.1101
400 Electrical
|  | 410 | Major Electrical Equipment |  |  |  | 1186 | calc |  | 1186
|  | 420 | Substation Equipment |  |  |  | 495 | calc |  | 495
|  | 430 | Plant Electrical Subcontractor |  |  | 29424 | 798.1859 | calc |  | 199.5465 | 598.6394
|  | 440 | Substation Subcontractor |  |  | 4032 | 109.3762 | calc |  | 27.3441 | 82.0322
|  | 450 | Conduit, Cable & Wire Material |  |  |  | 1200 | calc |  | 1200
|  | 460 | Conduit, Cable & Wire Labor |  |  | 51840 | 1406.2655 | calc |  | 281.2531 | 1125.0124
[7 empty] | 5194.8276 |  | 5194.8276 | 3389.1436 | 1805.684
500 Instrumentation
|  | 510 | CEMS |  |  |  | 0 | calc
|  | 520 | Plant Instrumentation |  |  |  | 165 | calc
|  | 530 | Instrumentation Subcontractor |  |  | 4608 | 125.0014 | calc
[7 empty] | 290.0014 |  | 290.0014 | 290.0014
600 DCS System / Communications
|  | 610 | Hardware / Software |  |  |  | 615 | calc
|  | 620 | Telephone System |  |  |  | 20 | calc
|  | 630 | Public Address System |  |  |  | 25 | calc
|  | 640 | TV / Security |  |  |  | 30 | calc
[7 empty] | 690 |  | 690 | 690
700 Plant Erection
|  | 700 | Plant Erection |  |  | 33408 | 906.26 | calc |  | 181.252 | 725.008
|  | 750 | Plant Dismantling |  |  |  | 0 | plgd/1000
|  | 755 | Plant Dismantling Labor |  |  |  | 0 | plgd/1000
|  |  |  | Total El/Mech Mhrs |  | 235152 | 906.26 |  | 906.26 | 181.252 | 725.008
| 800 Equipment Rental | [5 empty] | 1124.475 | calc | 1124.475 | 224.895 | 899.58
| 900 Painting | [5 empty] | 725 | calc | 725 | 145 | 580
1000 Transportation
|  | 1001 | US Inland Transportation |  |  |  | 416.28 | calc
|  | 1002 | Ocean/Air Freight |  |  |  | 0 | plgd /1000
|  | 1003 | Destination Inland Freight |  |  |  | 0 | plgd /1000
|  | 1004 | Customs / Duties (plant equip & mat'l) |  |  |  | 0 | plgd /1000
|  | 1005 | Unload & Receive Mat'l at Site |  |  |  | 0 | plgd /1000
|  | 1006 | Receive, Inspect, Inventory |  |  |  | 0 | plgd /1000
|  | 1007 | Storage |  |  |  | 0 | plgd /1000
|  | 1008 | Local Registrations Fees, License, Etc. |  |  |  | 0 | plgd /1000
|  | 1009 | Transport of Damaged Goods for Repair |  |  |  | 0 | plgd /1000
[7 empty] | 416.28 |  | 416.28 | 416.28
| 1100 Site Costs | [5 empty] | 391 | calc | 391 | 39.1 | 351.9
1200 Engineering
|  | 1201 | EPC Eng Labor |  |  |  | 1330 | calc |  | 1330
|  | 1202 | Local Eng |  |  |  | 120 | calc |  |  | 120
[7 empty] | 1450 |  | 1450
1300 Project Management
|  | 1310 | Project & Construction |  |  |  | 1660 | calc
|  | 1320 | Inspectors |  |  |  | 391 | calc
[7 empty] | 2051 |  | 2051 | 2051
| 1400 Travel & Perdiem | [5 empty] | 683 | calc
|  | 1410 | Project Meal Expense |  |  |  | 0 | calc
[7 empty] | 683 |  | 683 | 683
| 1500 Technical Reps |  |  |  |  | $/day
|  | 1501 | GTG Tech Rep |  | 120 | 2200 | 264 | plgd /1000
|  | 1502 | Fire Water |  | 25 | 2000 | 50 | plgd /1000
|  | 1503 | Gas Compressor |  | 0 | 2000 | 0 | plgd /1000
|  | 1504 | Chiller |  | 0 | 2000 | 0 | plgd /1000
|  | 1505 | Water Treatment |  | 20 | 2000 | 40 | plgd /1000
|  | 1506 | Commission / S/U / Trng |  | 100 | 2200 | 220 | plgd /1000
|  | 1507 | Controls Rep |  | 90 | 2000 | 180 | plgd /1000
|  | 1508 | Evap Cooler |  | 0 | 2000 | 0 | plgd /1000
|  | 1509 | SCR |  | 0 | 2000 | 0 | plgd /1000
[7 empty] | 754 |  | 754 | 754
1600 Project Tests
|  | 1601 | Soil Boring / Compaction |  |  |  | 30 | plgd /1000 |  |  | 30
|  | 1602 | Concrete |  |  |  | 65 | plgd /1000 |  |  | 65
|  | 1603 | X Ray |  |  |  | 65 | plgd /1000 |  |  | 65
|  | 1604 | Plant Performance and Reliability |  |  |  | 150 | plgd /1000 |  | 150
|  | 1605 | Emission Tests |  |  |  | 0 | plgd /1000
|  | 1606 | Protective Relays |  |  |  | 30 | plgd /1000 |  | 30
|  | 1607 | Acoustics / Noise Test |  |  |  | 0 | plgd /1000
[7 empty] | 340 |  | 340 | 180 | 160
| 1700 Legal | [5 empty] | 50 | plgd /1000 | 50 | 50
1800 Insurance / Securities
|  | 1810 | Bonds |  |  |  | 0 | plgd /1000
|  | 1820 | Buildiers All Risk |  |  |  | 400 | plgd /1000
|  | 1830 | Marine / Cargo |  |  |  | 0 | plgd /1000
|  | 1840 | Professional |  |  |  | 0 | plgd /1000
[7 empty] | 400 |  | 400 | 400
| 1900 Taxes | [6 empty] | calc | 0
| 2000 Commissions | [5 empty] | 0 | plgd /1000 | 0
2100 Project Contingency / Risk
|  | 2110 | Project Contingency |  |  |  | 500 | plgd / 1000
|  | 2120 | GT Performance |  |  |  | 0 | plgd / 1000
|  | 2130 | Schedule LD |  |  |  | 0 | plgd / 1000
|  | 2140 | Material Escalation |  | 3% | 11218 | 336.54 | calc
|  | 2150 | Labor Contingency |  | 3% | 6378.9765 | 191.3693 | calc
[7 empty] | 1027.9093 |  | 1027.9093 | 1027.9093
[5 empty] | BOP Cost |  |  |  | 36370.1076 | 22675.4022 | 13694.7054
[5 empty] | % Markup |  |  |  | 7976
[5 empty] | BOP Sales Price |  |  |  | 44346.1076 | 30651.4022 | 13694.7054
[5 empty] | Comm | 1% |  |  | 440
[9 empty] | 44786.1076 | -7976

## 101 Site Prep
|  |  | SITE PREP | [6 empty] | 101
(1,000's)
Project Name: |  | La Raisa Power Plant | [5 empty] | Date: |  | 2009-06-09
Customer: |  | EDC | [5 empty] | Quote No: |  | T 9018 Rev A1
Location: |  | Venn | [5 empty] | Est By: |  | WTS/DW/CD
Bid Due Date: |  | 2009-06-09
Item |  | Description |  | "L" | "W" | "D" | Square | Square | Price | Total
No. |  |  |  | Ft | Ft | Ft | Ft | Yds | Yd | Price
1 | Clearing/Grubbing Site No 1 |  |  | 300 | 200 | 1 | 60000 | 2222.2222 | 75 | 166666.6667
2 | Off/Warehouse/Gas Comp
3 | Clearing/Grubbine Site No 2 |  |  | 250 | 200 | 1 | 50000 | 1851.8519 | 75 | 138888.8889
4 | 3ea FT 8's | [5 empty] | 0
5 | Clearing/Grubbing Site No 3 |  |  | 400 | 200 | 1 | 80000 | 2962.963 | 75 | 222222.2222
6 | Fuel Stg/Water Stg/Treatment | [5 empty] | 0
7 | Drainage all 3ea Sites and road |  |  | 4800 | 4 | 1.5 | 28800 | 1066.6667 | 75 | 80000
8 | [6 empty] | 0
9 | Dewatering | [5 empty] | 0 | 0 | 15 | 0
10 | [6 empty] | 0
11 | Roadway |  |  | 1400 | 60 | 1 | 84000 | 3111.1111 | 75 | 233333.3333
12 | [6 empty] | 0
13 | Docks | [5 empty] | 0
14 | [6 empty] | 0
15 | Tunnels | [5 empty] | 0
16 | [6 empty] | 0
17 | Walls |  |  | 300 | 6 | 2 | 3600 | 133.3333 | 25 | 3333.3333
18 | [6 empty] | 0
19 | Containment Systems |  |  | 90 | 75 | 4 | 27000 | 1000 | 15 | 15000
20
21 | Concrete Work
22
23 | Masonry
24
25
26
27
28
29
30
31
32
33
34
859.4444

## 102 Excavation
|  |  |  | EXCAVATION AND FILL | [6 empty] | 102
(1,000's)
Project Name: |  | La Raisa Power Plant | [6 empty] | Date: |  | 2009-06-09
Customer: |  | EDC | [6 empty] | Quote No: |  | T 9018 Rev A1
Location: |  | Venn | [6 empty] | Est By: |  | WTS/DW/CD
Bid Due Date: |  | 2009-06-09
Item |  | Description |  |  | "L" | "W" | "D" | Cubic | Cubic | Price | Total
No. |  |  |  |  | Ft | Ft | Ft | Ft | Yds | Yd | Price
1 | Bldg Area
2 | Fuel Gas Compressor Shed |  |  |  | 35 | 60 | 4 | 8400 | 311.1111 | 150 | 46666.6667
3 | Control/Office/Maint |  |  |  | 60 | 100 | 1 | 6000 | 222.2222 | 150 | 33333.3333
4 | Water Treatment Area |  |  |  | 65 | 80 | 1 | 5200 | 192.5926 | 150 | 28888.8889
5 | Electric Bldg |  |  |  | 0 | 0 | 0 | 0 | 0 | 12 | 0
6 | Pwr Blk Utility Bldg |  |  |  | 40 | 50 | 1 | 2000 | 74.0741 | 150 | 11111.1111
7 | Substation Bldg |  |  |  | 0 | 0 | 0 | 0 | 0 | 12 | 0
8 | Steam Turbine Hall |  |  |  | 0 | 0 | 0 | 0 | 0 | 12 | 0
9 | Liquid Fuel Unloading Shed |  |  |  | 60 | 4 | 1 | 240 | 8.8889 | 12 | 106.6667
10 | [9 empty] | 12
11 | Main Plant Area |  |  |  | 800 | 700 | 1 | 560000 | 20740.7407 | 12 | 248888.8889
12 | Fill |  |  |  | 800 | 600 | 1 | 480000 | 17777.7778 | 12 | 213333.3333
13 | Substation Area |  |  |  | 0 | 0 | 0 | 0 | 0 | 12 | 0
14 | Dirt hauled off site |  |  |  | 800 | 600 | 0.25 | 120000 | 4444.4444 | 150 | 666666.6667
15
16
17
18
19
20
21
22
23
24
25
26
27
28
29
30
31
32
33
34
35
36
37
38
39
40
41
42
43
44
45 |  |  | Total Cost of Excavation and Fill | [7 empty] | 1248.9956

## 103 Foundations
|  |  |  | CONCRETE FOUNDATIONS | [6 empty] | 103
(1,000's)
Project Name: |  | La Raisa Power Plant | [7 empty] | Date: | 2009-06-09
Customer: |  | EDC | [7 empty] | Quote No: | T 9018 Rev A1
Location: |  | Venn | [7 empty] | Est By: | WTS/DW/CD
Bid Due Date: |  | 2009-06-09
Item |  | Description |  | Qty | "L" | "W" | "D" | Cubic | Cubic | Price | Total | 5
No. |  |  |  |  | Ft | Ft | Ft | Ft | Yds | Yd | Price | mhr/cy
1 | POWER ISLAND | [8 empty] | 650
2 | GT Generators |  |  | 3 | 120 | 50 | 3 | 54000 | 2000 | 650 | 1300000 | 10000
3 | Exhaust Stack |  |  | 3 | 25 | 25 | 3 | 5625 | 208.3333 | 650 | 135416.6667 | 1041.6667
4 | HRSG |  |  | 0 | 75 | 16 | 4 | 0 | 0 | 650 | 0 | 0
5 | SCR |  |  | 0 | 52 | 16 | 4 | 0 | 0 | 650 | 0 | 0
6 | STG |  |  | 0 | 0 | 0 | 0 | 0 | 0 | 650 | 0 | 0
7 | STG Cooling Tower |  |  | 0 | 0 | 0 | 0 | 0 | 0 | 650 | 0 | 0
8 | STG Inlet Chillers |  |  | 0 | 0 | 0 | 0 | 0 | 0 | 650 | 0 | 0
9 | STG Condenser Fndn |  |  | 0 | 0 | 0 | 0 | 0 | 0 | 650 | 0 | 0
10 | Aux Skid(s) for GTG |  |  | 0 | 0 | 0 | 0 | 0 | 0 | 650 | 0 | 0
11
12
13 | BALANCE OF PLANT
14 | Chiller Cooling Tower |  |  | 0 | 0 | 0 | 0 | 0 | 0 | 650 | 0 | 0
15 | Fuel Gas Regulator Skid |  |  | 3 | 18 | 8 | 1 | 432 | 16 | 650 | 10400 | 80
16 | Fuel Gas GTG Meter Skid |  |  | 0 | 25 | 6 | 1 | 0 | 0 | 650 | 0 | 0
17 | Fin Fan L O Coolers |  |  | 0 | 15 | 15 | 2 | 0 | 0 | 650 | 0 | 0
18 | Gas Compressors |  |  | 4 | 45 | 15 | 3 | 8100 | 300 | 650 | 195000 | 1500
19 | Fuel Gas Plant Metering Skid |  |  | 0 | 15 | 8 | 1 | 0 | 0 | 650 | 0 | 0
20 | Comp Fin Fans |  |  | 4 | 15 | 15 | 1 | 900 | 33.3333 | 650 | 21666.6667 | 166.6667
21 | Waste Oil/Water Storage Tank |  |  | 4 | 15 | 12 | 1 | 720 | 26.6667 | 650 | 17333.3333 | 133.3333
22 | Oily Water Separator |  |  | 2 | 30 | 25 | 0.5 | 750 | 27.7778 | 650 | 18055.5556 | 138.8889
23 | Lubricant Storage Area |  |  | 1 | 45 | 30 | 1 | 1350 | 50 | 650 | 32500 | 250
24 | Instrument Air Comp Skid |  |  | 2 | 10 | 8 | 1 | 160 | 5.9259 | 650 | 3851.8519 | 29.6296
25 | Pipe Rack Stanchons |  |  | 36 | 2.5 | 2.5 | 6 | 1350 | 50 | 650 | 32500 | 250
26 | 15KV Cable Tray Stanchons |  |  | 12 | 2.5 | 2.5 | 6 | 450 | 16.6667 | 650 | 10833.3333 | 83.3333
27 | Fire Water Pump Skid |  |  | 1 | 18 | 35 | 1.5 | 945 | 35 | 650 | 22750 | 175
28 | Area Light Poles |  |  | 20 | 2.5 | 3 | 5 | 750 | 27.7778 | 650 | 18055.5556 | 138.8889
29 | Aux Trans fndns |  |  | 6 | 10 | 15 | 1.5 | 1350 | 50 | 650 | 32500 | 250
30 | Cable Trenches see est |  |  | 3 | 150 | 15 | 1 | 6750 | 250 | 650 | 162500 | 1250
31 | Water Treatment Plant |  |  | 1 | 75 | 65 | 1 | 4875 | 180.5556 | 650 | 117361.1111 | 902.7778
32 | Raw Fuel Tanks |  |  | 2 | 65 | 65 | 0.7 | 5915 | 219.0741 | 650 | 142398.1481 | 1095.3704
33 | Clean Fuel Tanks |  |  | 2 | 55 | 55 | 0.7 | 4235 | 156.8519 | 650 | 101953.7037 | 784.2593
34 | Fuel Forward Pumps |  |  | 4 | 5 | 8 | 0.7 | 112 | 4.1481 | 650 | 2696.2963 | 20.7407
| Centrifuges |  |  | 3 | 8 | 8 | 2 | 384 | 14.2222 | 650 | 9244.4444 | 71.1111
35 | Demin Water Pump skid |  |  | 0 | 0 | 0 | 0 | 0 | 0 | 650 | 0 | 0
36 | Demin Stg Tanks _260M Gal |  |  | 1 | 55 | 55 | 0.7 | 2117.5 | 78.4259 | 650 | 50976.8519 | 392.1296
37 | Demin Forwarding Pumps |  |  | 4 | 6 | 4 | 1 | 96 | 3.5556 | 650 | 2311.1111 | 17.7778
38 | Chemical Injection Skid |  |  | 0 | 0 | 0 | 0 | 0 | 0 | 650 | 0 | 0
39 | Raw Water Tank Base |  |  | 1 | 65 | 65 | 1 | 4225 | 156.4815 | 650 | 101712.963 | 782.4074
40 | Fire Water Tank base |  |  | 0 | 0 | 0 | 0 | 0 | 0 | 650 | 0 | 0
41 | Emer Generator Base |  |  | 1 | 24 | 10 | 2 | 480 | 17.7778 | 650 | 11555.5556 | 88.8889
42 | Storm Water Catch Basin |  |  | 1 | 85 | 75 | 3 | 19125 | 708.3333 | 650 | 460416.6667 | 3541.6667
43 | BUILDINGS
44 | Control Bldg/Office |  |  | 1 | 140 | 60 | 0.7 | 5880 | 217.7778 | 650 | 141555.5556 | 1088.8889
45 | Warehouse/Maintenance |  |  | 0 | 0 | 0 | 0 | 0 | 0 | 650 | 0 | 0
46 | Water Treatment Bldg |  |  | 1 | 75 | 50 | 0.7 | 2625 | 97.2222 | 650 | 63194.4444 | 486.1111
47 | Gas Compressor Bldg |  |  | 1 | 65 | 45 | 1 | 2925 | 108.3333 | 650 | 70416.6667 | 541.6667
48 | Electrical Bldg |  |  | 0 | 42 | 20 | 0.7 | 0 | 0 | 650 | 0 | 0
49 | Pwr Blk Utility Bldg's |  |  | 1 | 30 | 20 | 0.7 | 420 | 15.5556 | 650 | 10111.1111 | 77.7778
50 | Substation Bldg |  |  | 0 | 15 | 12 | 0.7 | 0 | 0 | 650 | 0 | 0
51 | Steam Turbine Hall |  |  | 0 | 0 | 0 | 0 | 0 | 0 | 650 | 0 | 0
52 | Liquid Fuel Unloading |  |  | 1 | 120 | 30 | 1 | 3600 | 133.3333 | 650 | 86666.6667 | 666.6667
53 | Pump Room(s) |  |  | 1 | 60 | 40 | 0.7 | 1680 | 62.2222 | 650 | 40444.4444 | 311.1111
54 | Control Room |  |  | 0 | 0 | 0 | 0 | 0 | 0 | 650 | 0 | 0
55
56 | SUBSTATION
57 | GSU Transformer |  |  | 3 | 30 | 30 | 3 | 8100 | 300 | 650 | 195000 | 1500
58 | (___)KV SF6 Circuit Breaker |  |  | 0 | 15 | 15 | 1 | 0 | 0 | 650 | 0 | 0
59 | (___)KV Disc Switch w/ Stand |  |  | 0 | 10 | 15 | 1 | 0 | 0 | 650 | 0 | 0
60 | Dead End Tower |  |  | 0 | 15 | 10 | 3 | 0 | 0 | 650 | 0 | 0
61 | Transmission Line Poles |  |  | 0 | 5 | 5 | 20 | 0 | 0 | 650 | 0 | 0
62 | Insulator Support Base |  |  | 0 | 0 | 0 | 0 | 0 | 0 | 650 | 0 | 0
63 | PT Support Base |  |  | 0 | 0 | 0 | 0 | 0 | 0 | 650 | 0 | 0
64 | Static Pole Base |  |  | 0 | 0 | 0 | 0 | 0 | 0 | 650 | 0 | 0
65
66
67 |  |  | Total Cost of Foundations | [5 empty] | 5571.3519 |  | 3621.3787 | 27856.7593
Note on K12: Insert Rate Here:

## 104 Pilings
PILINGS
|  |  |  | (1,000's) | [7 empty] | 104
Project Name: |  | La Raisa Power Plant | [7 empty] | Date: |  | 2009-06-09
Customer: |  | EDC | [7 empty] | Quote No: |  | T 9018 Rev A1
Location: |  | Venn | [7 empty] | Est By: |  | WTS/DW/CD
Bid Due Date: |  | 2009-06-09
Item |  | Description | [7 empty] | Cu | Price | Total
No. |  |  |  |  | Units | Qty | "L" | "D" | "W" | Yd | CuYd | Price
1 | Concrete Pilings
2 | Pilings GTG x _____ |  |  |  | 3 | 10 | 35 | 3 | 3 | 350 | 450 | 157500
3 | Pilings SCR x _____ |  |  |  | 0 | 0 | 0 | 0 | 0 | 0 | 0 | 0
4 | Pilings GSU x _____ |  |  |  | 0 | 0 | 0 | 0 | 0 | 0 | 0 | 0
5 | Pilings Gas Comp x _____ |  |  |  | 4 | 4 | 35 | 3 | 3 | 186.6667 | 450 | 84000
6 | Pilings 650 gal tanks |  |  |  | 3 | 8 | 35 | 3 | 3 | 280 | 450 | 126000
7 | Pilings 250 Gas tanks |  |  |  | 3 | 6 | 35 | 3 | 3 | 210 | 450 | 94500
8
9
10
11
12
13
14
15
16
17
18
19
20
21
22
23
24
25
26
27
28
29
30
31
32
33
34
35
36
37
38
39
40
41
42
43
44
45 |  |  | Total Cost of Retaining Walls | [8 empty] | 462

## 105 Paving
PAVING ASPHALT - CONCRETE
|  |  |  | (1,000's) | [5 empty] | 105
Project Name: |  | La Raisa Power Plant | [6 empty] | Date: | 2009-06-09
Customer: |  | EDC | [6 empty] | Quote No: | T 9018 Rev A1
Location: |  | Venn | [6 empty] | Est By: | WTS/DW/CD
Bid Due Date: |  | 2009-06-09
Item |  | Description |  | "L" | "W" | "D" | Cubic | Cubic | Price | Total
No. |  |  |  | Ft | Ft | Ft | Ft | Yds | Yd | Price
1 | Concrete |  |  | 0 | 0 | 0 | 0 | 0 | 500 | 0
2 | Gen Removal Areas |  |  | 90 | 90 | 1 | 8100 | 300 | 500 | 150000
3 | Turbine Removal Areas |  |  | 90 | 20 | 1 | 1800 | 66.6667 | 500 | 33333.3333
4 | Entry Ways |  |  | 45 | 12 | 0.8 | 432 | 16 | 500 | 8000
5 | Walk ways |  |  | 180 | 6 | 0.6 | 648 | 24 | 500 | 12000
6 | Drainage Duct Banks |  |  | 2400 | 8 | 0.5 | 9600 | 355.5556 | 500 | 177777.7778
7
8
9 |  |  |  | "L" | "W" | "D" | Cubic | Cubic | Price
10 | Asphalt |  |  | Ft | Ft | Ft | Ft | Yds | Yd
11 | Roadways |  |  | 2000 | 30 | 0.8 | 48000 | 1777.7778 | 400 | 711111.1111
12 | Parking Lot |  |  | 300 | 45 | 0.8 | 10800 | 400 | 500 | 200000
13 | [6 empty] | 0 | 0 |  | 0
14 | [6 empty] | 0 | 0 |  | 0
15 | [6 empty] | 0 | 0 |  | 0
16 | [6 empty] | 0 | 0 |  | 0
17 | [6 empty] | 0 | 0 |  | 0
18 | [6 empty] | 0 | 0 |  | 0
19 | [6 empty] | 0 | 0 |  | 0
20 | [6 empty] | 0 | 0 |  | 0
21 | [6 empty] | 0 | 0 |  | 0
22 | [6 empty] | 0 | 0 |  | 0
23 | [6 empty] | 0 | 0 |  | 0
24 | [6 empty] | 0 | 0 |  | 0
25 | [6 empty] | 0 | 0 |  | 0
26 | [6 empty] | 0 | 0 |  | 0
27 | [6 empty] | 0 | 0 |  | 0
28 | [6 empty] | 0 | 0 |  | 0
29 | [6 empty] | 0 | 0 |  | 0
30 | [6 empty] | 0 | 0 |  | 0
31 | [6 empty] | 0 | 0 |  | 0
32 | [6 empty] | 0 | 0 |  | 0
33 | [6 empty] | 0 | 0 |  | 0
34 | [6 empty] | 0 | 0 |  | 0
35 | [6 empty] | 0 | 0 |  | 0
36 | [6 empty] | 0 | 0 |  | 0
37 | [6 empty] | 0 | 0 |  | 0
38 | [6 empty] | 0 | 0 |  | 0
39 | [6 empty] | 0 | 0 |  | 0
40 | [9 empty] | 1292.2222
Note on J12: Insert Rate Here:

## 106 Gravel - Sand
GRAVEL
[5 empty] | (1,000's) | [6 empty] | 106
Project Name: |  | La Raisa Power Plant | [7 empty] | Date: |  | 2009-06-09
Customer: |  | EDC | [7 empty] | Quote No: |  | T 9018 Rev A1
Location: |  | Venn | [7 empty] | Est By: |  | WTS/DW/CD
Bid Due Date: |  | 2009-06-09
Item |  | Description |  | Qty | "L" | "W" | "D" | Cubic | Cubic | Tons | Price | Total
No. |  |  |  |  | Ft | Ft | Ft | Ft | Yds |  | /Ton | Price
1
2 | Main Plant Area Site 1 |  |  | 1 | 300 | 200 | 0.7 | 42000 | 1555.5556 | 2582.2222 | 35 | 90377.7778
3 | Site No 2 |  |  | 1 | 250 | 200 | 0.7 | 35000 | 1296.2963 | 2151.8519 | 35 | 75314.8148
4 | Site No 3 |  |  | 1 | 400 | 200 | 0.7 | 56000 | 2074.0741 | 3442.963 | 35 | 120503.7037
5
6 | Drainage Ditches |  |  | 1 | 2400 | 6 | 0.7 | 10080 | 373.3333 | 619.7333 | 35 | 21690.6667
7
8 | Road ways |  |  | 1 | 2000 | 30 | 0.8 | 48000 | 1777.7778 | 2951.1111 | 35 | 103288.8889
9
10
11
12
13
14
15
16
17
18
19
20
21
22
23
24
25
26
27
28
29
30
31
32
33
34
35
36
37
38
39
40 |  |  | Total Cost of Gravel | [8 empty] | 411.1759

## 107 Structural
STRUCTUAL STEEL
[5 empty] | (1,000's) |  |  |  | 107
Project Name: |  | La Raisa Power Plant | [5 empty] | Date: | 2009-06-09
Customer: |  | EDC | [5 empty] | Quote No: | T 9018 Rev A1
Location: |  | Venn | [5 empty] | Est By: | WTS/DW/CD
Bid Due Date: |  | 2009-06-09
Item |  | Description |  |  |  | # of | Qty | Price | Total
No. | [5 empty] | Lbs / Tons |  |  | Price
1
2
3 | Misc Pipe Rack supports etc. | [5 empty] | 18 | 3500 | 63000
4 | [8 empty] | 0
5 | 15 KV Cable Tray Stanchons | [5 empty] | 15 | 2500 | 37500
6 | [8 empty] | 0
7 | GTG walkways and stairs | [5 empty] | 3 | 5000 | 15000
8 | [8 empty] | 0
9 | Structual Steel for equip supports | [5 empty] | 1 | 25000 | 25000
10
11 | Overhead Crane (Bldg) (_20_____) Ton | [5 empty] | 1 | 140000 | 140000
12
13 | Steel Cover for Storm Water Catch Basin | [5 empty] | 2 | 10000 | 20000
14
15 | Steel Grating Walkways over pipe ways/ Comp Bldg | [5 empty] | 3 | 5000 | 15000
16
17 | Misc Walkways, Platforms, & Stairs | [5 empty] | 1 | 15000 | 15000
18
19
20
21
22
23
24
25
26
27
28
29
30
31
32
33
34
35
36
37
38
39
40
41 |  |  | Total Cost of Stuctual Steel | [5 empty] | 330.5

## 108 Fence
FENCING
[5 empty] | (1,000's) |  |  | 108
Project Name: |  | La Raisa Power Plant |  |  |  |  | Date: | 2009-06-09
Customer: |  | EDC |  |  |  |  | Quote No: | T 9018 Rev A1
Location: |  | Venn |  |  |  |  | Est By: | WTS/DW/CD
Bid Due Date: |  | 2009-06-09
Item |  | Description |  |  |  | Qty | Unit | Total
No. | [5 empty] | or Ftg | Price | Price
1 | Fencing
2 | Construction Lay Down Area |  |  |  |  | 1800 | 15 | 27000
3 | Site security |  |  |  |  | 0 | 0 | 0
4 | Permanent Site Fence, ___ High w/ ___ Strands Barbed Wire |  |  |  |  | 0 | 0 | 0
5 | Sub Station, ___ High w/ __ Strands Barbed Wire |  |  |  |  | 0 | 0 | 0
6
7
8 | Gates
9 | Manual Double Gate(s) |  |  |  |  | 0 | 0 | 0
10 | Motor Operated Double Gate(s) |  |  |  |  | 0 | 0 | 0
11 | Personnel Gate(s) |  |  |  |  | 0 | 0 | 0
12
13
14 | Intercom Station w/ Remote Button Operation on Gate |  |  |  |  | 0 | 0 | 0
15
16
17
18
19
20
21
22
23
24
25
26
27
28
29
30
31
32
33
34
35
36
37
38
39
40 |  |  | Total Cost of Fencing |  |  |  |  | 27

## 109 Architectual
ARCHITECTUAL TREATMENT
[5 empty] | (1,000's) |  |  | 109
Project Name: |  | La Raisa Power Plant |  |  |  |  | Date: | 2009-06-09
Customer: |  | EDC |  |  |  |  | Quote No: | T 9018 Rev A1
Location: |  | Venn |  |  |  |  | Est By: | WTS/DW/CD
Bid Due Date: |  | 2009-06-09
Item |  | Description |  |  |  | Qty | Unit | Total
No. | [5 empty] | or Ftg | Price | Price
1
2 | Trees and/or Shrubs - Revegetation
3 | Boundry Road |  |  |  |  | 0 | 0 | 0
4 | Within site |  |  |  |  | 0 | 0 | 0
5 | [5 empty] | 0 | 0 | 0
6 | [5 empty] | 0 | 0 | 0
7 | [5 empty] | 0 | 0 | 0
8 | [7 empty] | 0
9 | [7 empty] | 0
10 | [7 empty] | 0
11 | [7 empty] | 0
12 | [7 empty] | 0
13 | [7 empty] | 0
14 | [7 empty] | 0
15 | [7 empty] | 0
16 | [7 empty] | 0
17 | [7 empty] | 0
18 | [7 empty] | 0
19 | [7 empty] | 0
20 | [7 empty] | 0
21 | [7 empty] | 0
22 | [7 empty] | 0
23 | [7 empty] | 0
24 | [7 empty] | 0
25 | [7 empty] | 0
26 | [7 empty] | 0
27 | [7 empty] | 0
28 | [7 empty] | 0
29 | [7 empty] | 0
30 | [7 empty] | 0
31 | [7 empty] | 0
32 | [7 empty] | 0
33 | [7 empty] | 0
34 | [7 empty] | 0
35 | [7 empty] | 0
36 | [7 empty] | 0
37 | [7 empty] | 0
38 | [7 empty] | 0
39
40 |  |  | Total Cost of Arch Treatment |  |  |  |  | 0

## 110 Evap Pond
EVAPORATION POND
|  |  |  | (1,000's) | [5 empty] | 110
Project Name: |  | La Raisa Power Plant | [6 empty] | Date: | 2009-06-09
Customer: |  | EDC | [6 empty] | Quote No: | T 9018 Rev A1
Location: |  | Venn | [6 empty] | Est By: | WTS/DW/CD
Bid Due Date: |  | 2009-06-09
Item |  | Description |  | "L" | "W" | "D" | Cubic | Cubic | Price | Total
No. |  |  |  | Ft | Ft | Ft | Ft | Yard | cy | Price
1 | Storm Water Evap Pond |  |  | 0 | 0 | 0 | 0 | 0 | 10 | 0
2 |  |  |  | 0 | 0 | 0 | 0 | 0 | 0 | 0
3 |  |  |  | 0 | 0 | 0 | 0 | 0 | 0 | 0
4 |  |  |  | 0 | 0 | 0 | 0 | 0 | 0 | 0
5 |  |  |  | 0 | 0 | 0 | 0 | 0 | 0 | 0
6 |  |  |  | 0 | 0 | 0 | 0 | 0 | 0 | 0
7
8
9
10
11 | [8 empty] | Price
12 | [6 empty] | sf |  | sf
13 | Liner |  |  | 0 | 0 |  | 0 |  | 3 | 0
14
15
16
17
18
19
20
21
22
23
24
25
26
27
28
29
30
31
32
33
34
35
36 | [9 empty] | 0

## 200 Buildings
BUILDINGS
[5 empty] | (1,000's) |  |  |  | 200
Project Name: |  | La Raisa Power Plant | [5 empty] | Date: | 2009-06-09
Customer: |  | EDC | [5 empty] | Quote No: | T 9018 Rev A1
Location: |  | Venn | [5 empty] | Est By: | WTS/DW/CD
Bid Due Date: |  | 2009-06-09
Item |  | Description |  |  | "L" | "W" | SqFt/ | Price | Total
No. |  |  |  |  | Ft | Ft | or Unit | Ft/Unit | Price
1 | Fuel Gas Compressor Shed |  |  |  | 65 | 30 | 1950 | 40 | 78000
2 | Control/Office |  |  |  | 70 | 60 | 4200 | 55 | 231000
3 | Water Treatment |  |  |  | 75 | 50 | 3750 | 45 | 168750
4 | Electric Bldg |  |  |  | 40 | 30 | 1200 | 45 | 54000
5 | Warehouse/Maintenance |  |  |  | 100 | 60 | 6000 | 40 | 240000
6 | Substation Bldg |  |  |  | 0 | 0 | 0 | 0 | 0
7 | Steam Turbine Hall |  |  |  | 0 | 0 | 0 | 0 | 0
8 | Liquid Fuel Unloading Shed |  |  |  | 120 | 35 | 4200 | 45 | 189000
9 | Pump Room |  |  |  | 60 | 40 | 2400 | 40 | 96000
10 | Control Room |  |  |  | 0 | 0 | 0 | 0 | 0
11 | Entry Guard House |  |  |  | 15 | 15 | 225 | 40 | 9000
12 | liquid Fuel Treatment Shed |  |  |  | 40 | 30 | 1200 | 35 | 42000
13
14
15
16
17
18
19
20
21
22
23
24
25
26
27
28
29
30
31
32
33
34
35
36
37
38
39 |  |  | Total Cost of Other Buildings | [5 empty] | 1107.75

## 310, 320, 330 & 340 Mechanical
MECHANICAL EQUIPMENT and Labor
(1,000's)
310 & 330
Project Name: |  | La Raisa Power Plant | [9 empty] | Date: |  | 2009-06-09
Customer: |  | EDC | [9 empty] | Quote No: |  | T 9018 Rev A1
Location: |  | Venn | [9 empty] | Est By: |  | WTS/DW/CD
Bid Due Date: |  | 2009-06-09
Item |  | Description |  | Qty | Unit | Total | Unit | Frt | Hours | Qty | Qty | Qty | Rate | Total
No. |  |  |  |  | Price | Price | Frt Pr | Price | (day) | (men) | (days) | (mhrs) | (hour) | Labor
| GTG | [5 empty] | 3% |  | 12
1 | GTG Type P-W FT 8 - 3 Swift Pak |  |  | 3 | 0 | 0 | 0 | 0 | 12 | 12 | 35 | 15120 | 27.127 | 410160.7692
2 | Lube oils and Chemicals |  |  | 3 | 50000 | 150000 | 4500 | 13500 | 12 | 2 | 3 | 216 | 27.127 | 5859.4396
3 | Exhaust Stack |  |  | 0 | 0 | 0 | 0 | 0 | 12 | 0 | 0 | 0 | 27.127 | 0
4 | Project Grouting |  |  | 3 | 55000 | 165000 | 2500 | 7500 | 12 | 3 | 5 | 540 | 27.127 | 14648.5989
5 | GTG Tools |  |  | 0 | 0 | 0 | 0 | 0 | 12 | 0 | 0 | 0 | 27.127 | 0
6 | Anchor Bolts |  |  | 3 | 55000 | 165000 | 3500 | 10500 | 12 | 0 | 0 | 0 | 27.127 | 0
7
8 | HRSG
9 | HRSG Type |  |  | 0 | 0 | 0 | 0 | 0 | 12 | 0 | 0 | 0 | 27.127 | 0
10 | Duct Burner / FD Fan |  |  | 0 | 0 | 0 | 0 | 0 | 12 | 0 | 0 | 0 | 27.127 | 0
11 | HP BFW Pumps |  |  | 0 | 0 | 0 | 0 | 0 | 12 | 0 | 0 | 0 | 27.127 | 0
12 | LB BFW Pumps |  |  | 0 | 0 | 0 | 0 | 0 | 12 | 0 | 0 | 0 | 27.127 | 0
13 | Deaerator |  |  | 0 | 0 | 0 | 0 | 0 | 12 | 0 | 0 | 0 | 27.127 | 0
14 | ByPass Diverter Valve |  |  | 0 | 0 | 0 | 0 | 0 | 12 | 0 | 0 | 0 | 27.127 | 0
15
16 | SCR
17 | SCR w/ dilution fan, controls, etc. |  |  | 0 | 0 | 0 | 0 | 0 | 12 | 0 | 0 | 0 | 27.127 | 0
18 | NH2 Tank w/ pumps |  |  | 0 | 0 | 0 | 0 | 0 | 12 | 0 | 0 | 0 | 27.127 | 0
19
20 | STG
21 | STG |  |  | 0 | 0 | 0 | 0 | 0 | 12 | 0 | 0 | 0 | 27.127 | 0
22 | Condenser w/ ejectors |  |  | 0 | 0 | 0 | 0 | 0 | 12 | 0 | 0 | 0 | 27.127 | 0
23 | Condenser Pumps |  |  | 0 | 0 | 0 | 0 | 0 | 12 | 0 | 0 | 0 | 27.127 | 0
24 | Cooling Tower |  |  | 0 | 0 | 0 | 0 | 0 | 12 | 0 | 0 | 0 | 27.127 | 0
25 | CW Pumps |  |  | 0 | 0 | 0 | 0 | 0 | 12 | 0 | 0 | 0 | 27.127 | 0
26 | Chemical Inj Skid |  |  | 0 | 0 | 0 | 0 | 0 | 12 | 0 | 0 | 0 | 27.127 | 0
27
28 | Inlet Air Conditioning System
29 | Inlet Chilling Package |  |  | 0 | 0 | 0 | 0 | 0 | 12 | 0 | 0 | 0 | 27.127 | 0
30 | Inlet Fogging System |  |  | 0 | 0 | 0 | 0 | 0 | 12 | 0 | 0 | 0 | 27.127 | 0
31 | Inlet Evap Cooling System |  |  | 0 | 0 | 0 | 0 | 0 | 12 | 0 | 0 | 0 | 27.127 | 0
32 | Inlet Cooling System Cooling Tower |  |  | 0 | 0 | 0 | 0 | 0 | 12 | 0 | 0 | 0 | 27.127 | 0
33 | Cooling Water Circulation Pumps |  |  | 0 | 0 | 0 | 0 | 0 | 12 | 0 | 0 | 0 | 27.127 | 0
34 | Chilled Water Pumps |  |  | 0 | 0 | 0 | 0 | 0 | 12 | 0 | 0 | 0 | 27.127 | 0
35 | Chemical Inj Skid |  |  | 0 | 0 | 0 | 0 | 0 | 12 | 0 | 0 | 0 | 27.127 | 0
36
37 | Fuel Gas Systems
38 | Fuel Gas compressor w/ Fin Fans |  |  | 4 | 0 | 0 | 0 | 0 | 12 | 6 | 8 | 2304 | 27.127 | 62500.6886
39 | Fuel Gas Check Metering/Regulator Skid |  |  | 0 | 0 | 0 | 0 | 0 | 12 | 0 | 0 | 0 | 27.127 | 0
40 | Fuel Gas Turbine Metering Skid |  |  | 0 | 0 | 0 | 0 | 0 | 12 | 0 | 0 | 0 | 27.127 | 0
41 | Fuel Gas Filter Skid |  |  | 3 | 135000 | 405000 | 2000 | 6000 | 12 | 3 | 4 | 432 | 27.127 | 11718.8791
42 | ESD Valve, ___" ___# |  |  | 1 | 20000 | 20000 | 600 | 600 | 12 | 2 | 3 | 72 | 27.127 | 1953.1465
43
44 | Liquid Fuel Systems
45 | Unloading Pump Skid |  |  | 3 | 12000 | 36000 | 1080 | 3240 | 12 | 2 | 3 | 216 | 27.127 | 5859.4396
46 | Metering Skid |  |  | 1 | 135000 | 135000 | 4050 | 4050 | 12 | 2 | 3 | 72 | 27.127 | 1953.1465
47 | Forwarding Pump Skid |  |  | 2 | 15000 | 30000 | 900 | 1800 | 12 | 2 | 3 | 144 | 27.127 | 3906.293
48 | Transfer Pump Skid |  |  | 2 | 15000 | 30000 | 900 | 1800 | 12 | 2 | 3 | 144 | 27.127 | 3906.293
49 | Fuel Heating |  |  | 0 | 0 | 0 | 0 | 0 | 12 | 0 | 0 | 0 | 27.127 | 0
50 | Filters |  |  | 6 | 12000 | 72000 | 2160 | 12960 | 12 | 2 | 2 | 288 | 27.127 | 7812.5861
51 | Centrifuge |  |  | 3 | 0 | 0 | 0 | 0 | 12 | 4 | 7 | 1008 | 27.127 | 27344.0513
52 | Injection Pump Skid |  |  | 0 | 0 | 0 | 0 | 0 | 12 | 0 | 0 | 0 | 27.127 | 0
53 | Storage Tank 660M gal CS |  |  | 2 | 550000 | 1100000 | 25000 | 50000 | 12 | 4 | 5 | 480 | 27.127 | 13020.9768
54 | Day Tank 400M gal SS |  |  | 2 | 668000 | 1336000 | 10000 | 20000 | 12 | 4 | 4 | 384 | 27.127 | 10416.7814
55
56 | Water Supply System
57 | Raw Water Storage Tank 650 M gal CS |  |  | 1 | 510000 | 510000 | 15300 | 15300 | 12 | 4 | 4 | 192 | 27.127 | 5208.3907
58 | Raw Water Supply Pumps |  |  | 2 | 15000 | 30000 | 900 | 1800 | 12 | 2 | 3 | 144 | 27.127 | 3906.293
59 | Raw Water Forwarding Pumps |  |  | 2 | 15000 | 30000 | 900 | 1800 | 12 | 2 | 3 | 144 | 27.127 | 3906.293
60
61 | Water Treatment System
62 | Multi Media Filter Package |  |  | 1 | 0 | 0 | 0 | 0 | 12 | 3 | 5 | 180 | 27.127 | 4882.8663
63 | GE RO system |  |  | 1 |  | 0 | 0 | 0 | 12 | 4 | 5 | 240 | 27.127 | 6510.4884
64 | Demin Treatment System EDI by Contractor |  |  | 1 | 397000 | 397000 | 11910 | 11910 | 12 | 4 | 5 | 240 | 27.127 | 6510.4884
65 | Demin Storage SS Tank 260 M gal |  |  | 1 | 435000 | 435000 | 15000 | 15000 | 12 | 4 | 4 | 192 | 27.127 | 5208.3907
66 | RO water fiberglass tank 5000 gal |  |  | 1 | 7000 | 7000 | 210 | 210 | 12 | 0 | 0 | 0 | 27.127 | 0
67 | Demin forwarding pumps |  |  | 2 | 15000 | 30000 | 900 | 1800 | 12 | 2 | 3 | 144 | 27.127 | 3906.293
68 | Demin Filter Skid |  |  | 6 | 12000 | 72000 | 300 | 1800 | 12 | 2 | 2 | 288 | 27.127 | 7812.5861
69 | Demin Water Tank, SS 300M gal |  |  | 0 | 0 | 0 | 0 | 0 | 12 | 0 | 0 | 0 | 27.127 | 0
70
71 | Waste Water and Oil Storage and Transfer
72 | Oily Water Separator |  |  | 2 | 60000 | 120000 | 7000 | 14000 | 12 | 3 | 6 | 432 | 27.127 | 11718.8791
73 | Oily Waste Tank 10000 gal |  |  | 2 | 10000 | 20000 | 1000 | 2000 | 12 | 3 | 3 | 216 | 27.127 | 5859.4396
74 | Waste Water Tank 10000 gal |  |  | 2 | 10000 | 20000 | 1000 | 2000 | 12 | 3 | 3 | 216 | 27.127 | 5859.4396
75 | Waste Oil and Water forwarding pumps w/ skid |  |  | 4 | 8000 | 32000 | 960 | 3840 | 12 | 2 | 2 | 192 | 27.127 | 5208.3907
76
77 | Fire Control Systems
78 | Fire Water Pump Skids (Diesel / Electric) |  |  | 1 | 680000 | 680000 | 20000 | 20000 | 12 | 5 | 10 | 600 | 27.127 | 16276.221
79 | Fire Water Foam System, |  |  | 1 | 150000 | 150000 | 4500 | 4500 | 12 | 5 | 6 | 360 | 27.127 | 9765.7326
80
81 | Storm Water System
82 | HDPE Pipe - (__)" |  |  | 0 | 0 | 0 | 0 | 0 | 12 | 0 | 0 | 0 | 27.127 | 0
83 | HDPE Pipe - (__)" |  |  | 0 | 0 | 0 | 0 | 0 | 12 | 0 | 0 | 0 | 27.127 | 0
84 | Sump Pumps |  |  | 0 | 0 | 0 | 0 | 0 | 12 | 0 | 0 | 0 | 27.127 | 0
85
86 | Other Systems
87 | Instrument Air Compressor Package, net (___) scfm |  |  | 1 | 70000 | 70000 | 2500 | 2500 | 12 | 4 | 4 | 192 | 27.127 | 5208.3907
88 | Potable Water System |  |  | 0 | 0 | 0 | 0 | 0 | 12 | 0 | 0 | 0 | 27.127 | 0
89 | Anti-Icing Ducting |  |  | 0 | 0 | 0 | 0 | 0 | 12 | 0 | 0 | 0 | 27.127 | 0
90 | Sanitary Sewer Septic System |  |  | 1 | 35000 | 35000 | 1050 | 1050 | 12 | 4 | 6 | 288 | 27.127 | 7812.5861
91 | [8 empty] | 12
92
93 |  |  | Total Cost |  |  | 6282 |  | 231.46 |  |  |  | 25680
94 | [13 empty] | 696.6223
[9 empty] | Total Manhours |  |  | 25680
[9 empty] | Times Prod Factor |  | 2 | 51360 | 27.127 | 1393.2445
95 | BOP Pipe, Valves and Fittings Labor |  |  | 1 | 1200000 | 1200000 | 36000 | 36000 | 12 | 14 | 180 | 30240 | 27.127 | 820321.5384
96 |  |  | Total Cost |  |  | 1200 |  | 36 |  |  |  | 30240 |  | 820321.5384
97
98 | [8 empty] | Total Manhours |  |  | 30240
99 | [8 empty] | Times Prod Factor |  | 2 | 60480 | 27.127 | 1640.6431
Price per hour based with all labor burdens as follows:
[8 empty] | Local Hrly Cost |  | 11
[8 empty] | Fringes |  | 2.5
[8 empty] | Small Tools |  | 1.5
[8 empty] | Labor Burden 35% |  | 3.85
18.85
[8 empty] | Contr G&A 8% |  | 1.508
[8 empty] | Contr Mark up 15% |  | 2.8275
23.1855
[7 empty] | 84 | Hour Work Week = |  | 27.127
Work Week Hours Multiplier
[7 empty] | 45 | 50 | 60
[7 empty] | 1.06 | 1.1 | 1.17
Note on K127: Insert Weekly M/hrs Here: Weekly M/hrs automatically calculated hrs/day.
Note on N119: Insert Rate Here:

## 410, 430, 450 & 460 Electrical
ELECTRICAL EQUIPMENT and Labor
(1,000's)
410, 430, 450 & 460
Project Name: |  | La Raisa Power Plant | [11 empty] | Date: |  | 2009-06-09
Customer: |  | EDC | [11 empty] | Quote No: |  | T 9018 Rev A1
Location: |  | Venn | [11 empty] | Est By: |  | WTS/DW/CD
Bid Due Date: |  | 2009-06-09
Item |  | Description |  | Mfgr. | Location | Qty | Unit | Total | Unit | Frt | Hours | Qty | Qty | Qty | Rate | Total
No. | [6 empty] | Price | Price | Frt Pr | Price | (day) | (men) | (days) | (mhrs) | (hour) | Labor
1 | Power Island Equipment | [7 empty] | 3% |  | 12
2 | Gas Turbine Generator |  |  |  |  | 3 |  |  | 0 |  | 12 | 6 | 30 | 6480 | 27.127 | 175783.1868
3 | HRSG |  |  |  |  | 0 |  |  | 0 |  | 12 | 0 | 0 | 0 | 27.127 | 0
4 | SCR |  |  |  |  | 0 |  |  | 0 |  | 12 | 0 | 0 | 0 | 27.127 | 0
5 | STG |  |  |  |  | 0 |  |  | 0 |  | 12 | 0 | 0 | 0 | 27.127 | 0
6 | STG Cooling Tower |  |  |  |  | 0 |  |  | 0 |  | 12 | 0 | 0 | 0 | 27.127 | 0
7 | Liquid Fuel Treatment System |  |  |  |  | 1 |  |  | 0 |  | 12 | 4 | 10 | 480 | 27.127 | 13020.9768
8 | Water Treatment Package |  |  |  |  | 1 |  |  | 0 |  | 12 | 5 | 15 | 900 | 27.127 | 24414.3315
9 | [13 empty] | 0 | 27.127 | 0
10 | 15KV | [13 empty] | 27.127
11 | Generator Breaker(s) |  |  |  |  | 0 | 0 | 0 | 0 | 0 | 12 | 4 | 5 | 0 | 27.127 | 0
12 | Distribution Breaker(s) |  |  |  |  | 0 | 0 | 0 | 0 | 0 | 12 | 4 | 4 | 0 | 27.127 | 0
13 | Fused Disconnect(s) |  |  |  |  | 7 | 18000 | 126000 | 1000 | 7000 | 12 | 3 | 3 | 756 | 27.127 | 20508.0385
14 | Bus Duct |  |  |  |  | 0 | 0 | 0 | 0 | 0 | 12 | 3 | 4 | 0 | 27.127 | 0
15 | [5 empty] | 0 | 0 | 0 | 0 | 0 | 12 | 2 | 4 | 0 | 27.127 | 0
16 | [5 empty] | 0 | 0 | 0 | 0 | 0 | 12 | 2 | 6 | 0 | 27.127 | 0
17 | 5KV | [13 empty] | 27.127
18 | Distribution Breaker(s) |  |  |  |  | 2 | 40000 | 80000 | 500 | 1000 | 12 | 2 | 3 | 144 | 27.127 | 3906.293
19 | Fused Disconnect(s) |  |  |  |  | 0 | 0 | 0 | 0 | 0 | 12 | 2 | 6 | 0 | 27.127 | 0
20 | MCC's |  |  |  |  | 4 | 18000 | 72000 | 700 | 2800 | 12 | 2 | 4 | 384 | 27.127 | 10416.7814
21 | [5 empty] | 0 | 0 | 0 | 0 | 0 | 12 | 2 | 6 | 0 | 27.127 | 0
22 | [5 empty] | 0 | 0 | 0 | 0 | 0 | 12 | 2 | 5 | 0 | 27.127 | 0
23 | 600V | [13 empty] | 27.127
24 | Distribution Panel(s) |  |  |  |  | 2 | 120000 | 240000 | 7200 | 14400 | 12 | 2 | 3 | 144 | 27.127 | 3906.293
25 | GTG MCC(s) |  |  |  |  | 0 | 0 | 0 | 0 | 0 | 12 | 2 | 5 | 0 | 27.127 | 0
26 | HRSG MCC(s) |  |  |  |  | 0 | 0 | 0 | 0 | 0 | 12 | 2 | 4 | 0 | 27.127 | 0
27 | STG MCC(s) |  |  |  |  | 0 | 0 | 0 | 0 | 0 | 12 | 2 | 2 | 0 | 27.127 | 0
28 | BOP MCC(s) |  |  |  |  | 2 | 25000 | 50000 | 1500 | 3000 | 12 | 2 | 3 | 144 | 27.127 | 3906.293
29 | Water Treatment MCC(s) |  |  |  |  | 1 | 25000 | 25000 | 750 | 750 | 12 | 2 | 3 | 72 | 27.127 | 1953.1465
30 | Liquid Fuel MCC |  |  |  |  | 1 | 15000 | 15000 | 450 | 450 | 12 | 2 | 3 | 72 | 27.127 | 1953.1465
31 | [5 empty] | 0 | 0 | 0 | 0 | 0 | 12 | 2 | 2 | 0 | 27.127 | 0
32 | Aux Transformer(s) | [13 empty] | 27.127
33 | 15/5KV ___2.5_ MVA |  |  |  |  | 1 | 95000 | 95000 | 5000 | 5000 | 12 | 3 | 5 | 180 | 27.127 | 4882.8663
34 | 15/600V ___500 KVA |  |  |  |  | 4 | 48000 | 192000 | 5000 | 20000 | 12 | 3 | 4 | 576 | 27.127 | 15625.1722
35 | 600/120/208V ________ KVA |  |  |  |  | 2 | 5000 | 10000 | 300 | 600 | 12 | 3 | 4 | 288 | 27.127 | 7812.5861
36 | [5 empty] | 0 | 0 | 0 | 0 | 0 | 12 | 0 | 0 | 0 | 27.127 | 0
37 | [5 empty] | 0 | 0 | 0 | 0 | 0 | 12 | 0 | 0 | 0 | 27.127 | 0
38 | Area Lighting | [13 empty] | 27.127
| Street Lighting Poles and Lamps |  |  |  |  | 15 | 1200 | 18000 | 540 | 8100 | 12 | 2 | 1 | 360 | 27.127 | 9765.7326
39 | Poles ___45 High |  |  |  |  | 14 | 1500 | 21000 | 630 | 8820 | 12 | 2 | 1 | 336 | 27.127 | 9114.6838
40 | Floodlights __400__ Watts |  |  |  |  | 28 | 500 | 14000 | 150 | 4200 | 12 | 2 | 0.5 | 336 | 27.127 | 9114.6838
41 | [5 empty] | 0 | 0 | 0 |  | 0 | 12 | 0 | 0 | 0 | 27.127 | 0
42 | [5 empty] | 0 | 0 | 0 | 0 | 0 | 12 | 4 | 60 | 0 | 27.127 | 0
43 | Other Systems | [13 empty] | 27.127
44 | UPS |  |  |  |  | 1 | 15000 | 15000 | 450 | 450 | 12 | 2 | 3 | 72 | 27.127 | 1953.1465
45 | DC |  |  |  |  | 1 | 18000 | 18000 | 2500 | 2500 | 12 | 3 | 3 | 108 | 27.127 | 2929.7198
46 | Cathodic Protection |  |  |  |  | 4 | 15000 | 60000 | 1800 | 7200 | 12 | 4 | 4 | 768 | 27.127 | 20833.5629
47 | Lightning Protection |  |  |  |  | 6 | 15000 | 90000 | 2700 | 16200 | 12 | 4 | 4 | 1152 | 27.127 | 31250.3443
48 | [11 empty] | 0 | 0 | 0 | 27.127 | 0
49 | [14 empty] | 27.127
50 | Temporary Electric |  |  |  |  | 1 | 45000 | 45000 | 1350 | 1350 | 12 | 2 | 40 | 960 | 27.127 | 26041.9536
51 | Electrical Control Module |  |  |  |  | 0 | 0 | 0 | 0 | 0 | 12 | 0 | 0 | 0 | 27.127 | 0
52 | [6 empty] | 0 | 0 | 0 | 0 | 12 | 0 | 0 | 0 | 27.127 | 0
53 | [6 empty] | 0 | 0 | 0 | 0 | 12 | 0 | 0 | 0 | 27.127 | 0
54 | [6 empty] | 0 | 0 |  | 0 | 12 | 0 | 0 | 0 | 27.127 | 0
55 |  |  | Total Cost of Electrical Equipment |  |  |  |  | 1186 |  | 103.82 |  |  |  | 14712 |  | 399.0929
[12 empty] | Productivity | 2 | 29424 | 27.127 | 798.1859
56 | Cable Tray, Conduit, & Cable |  |  |  |  | 1 | 1200000 | 1200000 | 36000 | 36000 | 12 | 12 | 180 | 25920 | 27.127 | 703132.7472
57 |  |  | Total Cost of Electrical Equipment |  |  |  |  | 1200 |  | 36 |  |  |  | 25920 |  | 703.1327
58 | [10 empty] | Total Manhours |  |  | 25920
59 | [10 empty] | Times Prod Factor |  | 2 | 51840 | 27.127 | 1406.2655
Price per hour based with all labor burdens as follows:
[13 empty] | Local Hrly Cost |  | 11
[13 empty] | Fringes |  | 2.5
[13 empty] | Small Tools |  | 1.5
[13 empty] | Labor Burden 35% |  | 3.85
18.85
[13 empty] | Contr G&A 8% |  | 1.508
[13 empty] | Contr Mark up 15% |  | 2.8275
23.1855
[12 empty] | 84 | Hour Work Week = |  | 27.127
Work Week Hours Multiplier
[12 empty] | 45 | 50 | 60
[12 empty] | 1.06 | 1.1 | 1.17
Note on N88: Insert Weekly M/hrs Here: Automatically calculates hrs/day.
Note on Q80: Insert Rate Here:

## 420 & 440 Substation
SUBSTATION EQUIPMENT and Labor
(1,000's)
Project Name: |  | La Raisa Power Plant | [12 empty] | Date: | 2009-06-09
Customer: |  | EDC | [12 empty] | Quote No: | T 9018 Rev A1
Location: |  | Venn | [12 empty] | Est By:
Bid Due Date: |  | 2009-06-09
Item |  | Description |  | Mfgr | Loc | Qty | Unit | Total | Unit | Frt | Hours | Qty | Qty | Qty | Rate | Total
No. | [6 empty] | Price | Price | Frt Pr | Price | (day) | (men) | (days) | (mhrs) | (hour) | Labor
1 | [8 empty] | 3% |  | 12
2 | Main Power Transformer 230_ KV, _75_ MVA |  |  |  |  | 3 | 0 | 0 | 0 | 0 | 12 | 4 | 10 | 1440 | 27.127 | 39062.9304
3 | SF6 Circuit Breaker(s) ____ KV |  |  |  |  | 0 | 0 | 0 | 0 | 0 | 12 | 2 | 10 | 0 | 27.127 | 0
4 | Disconnect Switches ______ KV |  |  |  |  | 0 | 0 | 0 | 0 | 0 | 12 | 2 | 5 | 0 | 27.127 | 0
5 | Station Post Insulators ____ KV |  |  |  |  | 0 | 0 | 0 | 0 | 0 | 12 | 2 | 0.05 | 0 | 27.127 | 0
6 | Insulator Stanchons ______ High |  |  |  |  | 0 | 0 | 0 | 0 | 0 | 12 | 1 | 0.5 | 0 | 27.127 | 0
7 | Insulator Stanchons ______ High |  |  |  |  | 0 | 0 | 0 | 0 | 0 | 12 | 1 | 0.4 | 0 | 27.127 | 0
8 | Dead End Tower(s) |  |  |  |  | 0 | 0 | 0 | 0 | 0 | 12 | 6 | 5 | 0 | 27.127 | 0
9 | Alum Bus ______ Dia |  |  |  |  | 0 | 0 | 0 | 0 | 0 | 12 | 1 | 0.08 | 0 | 27.127 | 0
10 | Alum Bus Conn's |  |  |  |  | 0 | 0 | 0 | 0 | 0 | 12 | 1 | 0.1 | 0 | 27.127 | 0
11 | Alum Bus End Plugs _____ Dia |  |  |  |  | 0 | 0 | 0 | 0 | 0 | 12 | 1 | 0.05 | 0 | 27.127 | 0
12 | Alum Bus Support Clamps |  |  |  |  | 0 | 0 | 0 | 0 | 0 | 12 | 1 | 0.1 | 0 | 27.127 | 0
13 | Alum Bus "V" Conn's |  |  |  |  | 0 | 0 | 0 | 0 | 0 | 12 | 1 | 0.08 | 0 | 27.127 | 0
14 | Static Wire Poles, ____ High |  |  |  |  | 0 | 0 | 0 | 0 | 0 | 12 | 4 | 1 | 0 | 27.127 | 0
15 | Area Lighting Poles, ____ High |  |  |  |  | 0 | 0 | 0 | 0 | 0 | 12 | 4 | 1 | 0 | 27.127 | 0
16 | Flood Lights, ______ Watts |  |  |  |  | 0 | 0 | 0 | 0 | 0 | 12 | 2 | 2 | 0 | 27.127 | 0
17 | #4/0 Grounding Conductor |  |  |  |  | 0 | 0 | 0 | 0 | 0 | 12 | 2 | 0.03 | 0 | 27.127 | 0
18 | 3/4"x10'-0" Ground Rods & Clamps |  |  |  |  | 0 | 0 | 0 | 0 | 0 | 12 | 1 | 0.04 | 0 | 27.127 | 0
19 | #90 Cadweld Shots |  |  |  |  | 0 | 0 | 0 | 0 | 0 | 12 | 2 | 0.3 | 0 | 27.127 | 0
20 | Metering CT's & CPT's |  |  |  |  | 0 | 0 | 0 | 0 | 0 | 12 | 2 | 5 | 0 | 27.127 | 0 | 0
21 | Station Metering w/ In & Out Capabilities |  |  |  |  | 0 | 0 | 0 | 0 | 0 | 12 | 2 | 10 | 0 | 27.127 | 0
22 | Station Protective Relay(s) |  |  |  |  | 3 | 50000 | 150000 | 1500 | 4500 | 12 | 2 | 5 | 360 | 27.127 | 9765.7326
23 | Station RTU |  |  |  |  | 0 | 0 | 0 | 0 | 0 | 12 | 2 | 5 | 0 | 27.127 | 0
24 | 125V DC System |  |  |  |  | 0 | 0 | 0 | 0 | 0 | 12 | 2 | 2 | 0 | 27.127 | 0
25 | Transmission Line Poles |  |  |  |  | 0 | 0 | 0 | 0 | 0 | 12 | 6 | 2 | 0 | 27.127 | 0
26 | Transmission Line Strain Insulators |  |  |  |  | 0 | 0 | 0 | 0 | 0 | 12 | 1 | 0 | 0 | 27.127 | 0 | 0
27 | Cable Bus, Type _____, Size _____ |  |  |  |  | 0 | 0 | 0 | 0 | 0 | 12 | 6 | 6 | 0 | 27.127 | 0
28 | Main Power Transformer Oil, ______ Gal |  |  |  |  | 3 | 70000 | 210000 | 1500 | 4500 | 12 | 2 | 3 | 216 | 27.127 | 5859.4396
29 | Main Power Transformer Dress Out & Test |  |  |  |  | 3 | 45000 | 135000 | 0 | 0 | 12 | 2 | 0 | 0 | 27.127 | 0
30 | Fiber Optic Cable w/ Messenger Cable |  |  |  |  | 0 | 0 | 0 | 0 | 0 | 12 | 4 | 5 | 0 | 27.127 | 0 | 0
31 | Fiber Optic Cable Fittings & Terminations |  |  |  |  | 0 | 0 | 0 | 0 | 0 | 12 | 2 | 2 | 0 | 27.127 | 0
32 | [10 empty] | 12 |  |  |  | 27.127
33 | [10 empty] | 12 |  |  |  | 27.127
34 | [10 empty] | 12 |  |  |  | 27.127
35 | [10 empty] | 12 |  |  |  | 27.127 | 0
36 |  |  | Total Cost of Substation Equipment |  |  |  |  | 495 |  | 9 |  |  |  | 2016 |  | 54.6881
[12 empty] | Total Hours |  | 2016
[12 empty] | Prod Factor | 2 | 4032 | 27.127 | 109.3762
Price per hour based with all labor burdens as follows:
[13 empty] | Local Hrly Cost |  | 11
[13 empty] | Fringes |  | 2.5
[13 empty] | Small Tools |  | 1.5
[13 empty] | Labor Burden 35% |  | 3.85
18.85
[13 empty] | Contr G&A 8% |  | 1.508
[13 empty] | Contr Mark up 15% |  | 2.8275
23.1855
[12 empty] | 84 | Hour Work Week = |  | 27.127
Work Week Hours Multiplier
[12 empty] | 45 | 50 | 60
[12 empty] | 1.06 | 1.1 | 1.17
Note on N61: Insert Weekly M/hrs Here: Automatically calculates hrs/day.
Note on Q53: Insert Rate Here:

## 510 CEMS
CEM's
[5 empty] | (1,000's) |  |  | 510
Project Name: |  | La Raisa Power Plant |  |  |  |  | Date: | 2009-06-09
Customer: |  | EDC |  |  |  |  | Quote No: | T 9018 Rev A1
Location: |  | Venn |  |  |  |  | Est By: | WTS/DW/CD
Bid Due Date: |  | 2009-06-09
Item |  | Description |  |  |  | Qty | Unit | Total
No. | [5 empty] | Cems | Cost | Cost
1
2 | Rosemont CEM's Unit Most States for 1 ea GTG |  |  |  |  | 0 | 120000 | 0
3
4 | Rosemont CEM's Unit for Califormia for 1 ea GTG |  |  |  |  | 0 | 130000 | 0
5
6 | Installation Support |  |  |  |  | 0 | 18000 | 0
7
8
9
10
11
12
13
14
15
16
17
18
19
20
21
22
23
24
25
26
27
28
29
30
31
32
33
34
35
36
37
38
39 |  |  | Total Cost of CEM's |  |  |  |  | 0

## 520 & 530 Instrumentation
PLANT INSTRUMENTATION
(1,000's)
520 &530
Project Name: |  | La Raisa Power Plant | [8 empty] | Date: | 2009-06-09
Customer: |  | EDC | [8 empty] | Quote No: | T 9018 Rev A1
Location: |  | Venn | [8 empty] | Est By: | WTS/DW/CD
Bid Due Date: |  | 2009-06-09
Item |  | Description |  | Qty | Unit | Total | Hours | Qty | Qty | Qty | Rate | Total
No. |  |  |  | GTG's | Cost | Cost | (day) | (men) | (days) | (mhrs) | (hour) | Labor
1 | [6 empty] | 12
2 | Instrumentation for GTG |  |  | 3 | 25000 | 75000 | 12 | 2 | 10 | 720 | 27.127 | 19531.4652
3 | [6 empty] | 12 |  |  |  | 27.127 | 0
4 | Instrumentation for SCR |  |  | 0 | 0 | 0 | 12 | 4 | 15 | 0 | 27.127 | 0
5 | [6 empty] | 12 |  |  |  | 27.127
6 | Instrumentation for HRSG |  |  | 0 | 0 | 0 | 12 | 4 | 15 | 0 | 27.127 | 0
7 | [6 empty] | 12 |  |  |  | 27.127
8 | Instrumentation for Injection Water Treatment |  |  | 1 | 25000 | 25000 | 12 | 2 | 20 | 480 | 27.127 | 13020.9768
9 | [6 empty] | 12 |  |  |  | 27.127
10 | Instrumentation for Waste Water Treatment |  |  | 1 | 5000 | 5000 | 12 | 2 | 6 | 144 | 27.127 | 3906.293
11 | [6 empty] | 12 |  |  |  | 27.127
12 | Instrumentation for gas compressors |  |  | 4 | 15000 | 60000 | 12 | 4 | 5 | 960 | 27.127 | 26041.9536
13 | [6 empty] | 12 |  |  |  | 27.127
14 | Labor to Install CEMS |  |  | 0 | 0 | 0 | 12 | 4 | 5 | 0 | 27.127 | 0
15 | [6 empty] | 12 |  |  |  | 27.127
16 | [6 empty] | 12 |  |  |  | 27.127
17 | [6 empty] | 12 |  |  |  | 27.127
18 | [6 empty] | 12 |  |  |  | 27.127
19 | [6 empty] | 12 |  |  |  | 27.127
20 | [6 empty] | 12 |  |  |  | 27.127
21 | [6 empty] | 12 |  |  |  | 27.127
22 | [6 empty] | 12 |  |  |  | 27.127
23 |  |  | Total Cost of Plant Instrumentation |  |  | 165 |  |  |  | 2304 |  | 62.5007
[8 empty] | Total Hours |  | 2304
[8 empty] | Prod Factor | 2 | 4608 | 27.127 | 125.0014
Price per hour based with all labor burdens as follows:
[9 empty] | Local Hrly Cost |  | 11
[9 empty] | Fringes |  | 2.5
[9 empty] | Small Tools |  | 1.5
[9 empty] | Labor Burden 35% |  | 3.85
18.85
[9 empty] | Contr G&A 8% |  | 1.508
[9 empty] | Contr Mark up 15% |  | 2.8275
23.1855
[8 empty] | 84 | Hour Work Week = |  | 27.127
Work Week Hours Multiplier
[8 empty] | 45 | 50 | 60
[8 empty] | 1.06 | 1.1 | 1.17
Note on L50: Insert Weekly M/hrs Here: Automatically calculates hr/day.
Note on O42: Inset Rate Here:

## 610, 620, 630 & 640 DCS
DCS
|  |  |  | (1,000's) |  |  |  | 610, 620, 630 & 640
Project Name: |  | La Raisa Power Plant |  |  |  |  | Date: | 2009-06-09
Customer: |  | EDC |  |  |  |  | Quote No: | T 9018 Rev A1
Location: |  | Venn |  |  |  |  | Est By: | WTS/DW/CD
Bid Due Date: |  | 2009-06-09
Item |  | Description |  |  |  | Qty | Unit | Total
No. | [6 empty] | Cost | Cost
1
2 | DCS Hardware / Software |  |  |  |  | 1 | 520000 | 520000
3
4 | Lot of Misc interconnecting cables etc. |  |  |  |  | 1 | 20000 | 20000
5
6 | Documentation |  |  |  |  | 1 | 75000 | 75000
7
8 |  |  |  |  | Total DCS |  |  | 615
9
10 | PBX Communications System |  |  |  |  | 1 | 20000 | 20
11
12 | Loud Speaker System |  |  |  |  | 1 | 25000 | 25
13
14 | TV / Security System |  |  |  |  | 1 | 30000 | 30
15
16
17
[7 empty] | taxable | 540075

## 700 Erection
PLANT ERECTION
(1,000's)
700
Project Name: |  | La Raisa Power Plant | [6 empty] | Date: | 2009-06-09
Customer: |  | EDC | [6 empty] | Quote No: | T 9018 Rev A1
Location: |  | Venn | [6 empty] | Est By: | WTS/DW/CD
Bid Due Date: |  | 2009-06-09
Item |  | Description |  | No | Hours | Qty | Qty | Qty | Rate | Total
No. |  |  |  | Units | (day) | (men) | (days) | (mhrs) | (hour) | Labor
1 |  |  |  |  | 12
2 | GTG Erection |  |  | 3 | 12 | 12 | 30 | 12960 | 27.127 | 351566.3736
3 |  |  |  |  | 12 |  |  |  | 27.127
4 | HRSG Erection |  |  | 0 | 12 | 10 | 60 | 0 | 27.127 | 0
5 |  |  |  |  | 12 |  |  |  | 27.127
6 | SCR Erection |  |  | 0 | 12 | 10 | 60 | 0 | 27.127 | 0
7 |  |  |  |  | 12 |  |  |  | 27.127
8 | Water Treatment and FW Systems |  |  | 1 | 12 | 6 | 20 | 1440 | 27.127 | 39062.9304
9 |  |  |  |  | 12 |  |  |  | 27.127
10 | Waste Water Treatment System |  |  | 0 | 12 | 6 | 20 | 0 | 27.127 | 0
11 |  |  |  |  | 12 |  |  |  | 27.127
12 | BOP Equip Erection |  |  | 1 | 12 | 6 | 10 | 720 | 27.127 | 19531.4652
13 |  |  |  |  | 12 |  |  |  | 27.127
14 | Gas Compressor Erection |  |  | 4 | 12 | 6 | 5 | 1440 | 27.127 | 39062.9304
15 |  |  |  |  | 12 |  |  |  | 27.127
16 | Evap Cooling Erection |  |  | 0 | 12 | 4 | 4 | 0 | 27.127 | 0
17 |  |  |  |  | 12 |  |  |  | 27.127
18 | Fire Water Pump Skid |  |  | 1 | 12 | 4 | 3 | 144 | 27.127 | 3906.293
19 |  |  |  |  | 12 |  |  |  | 27.127
20 | STG Erection |  |  | 0 | 12 | 12 | 36 | 0 | 27.127 | 0
21 |  |  |  |  | 12 |  |  |  | 27.127
22 | STG Cooling Tower |  |  | 0 | 12 | 8 | 8 | 0 | 27.127 | 0
23 |  |  |  |  | 12 |  |  |  | 27.127
24 |  |  |  |  | 12 |  |  |  | 27.127
25 |  |  | Total Cost of Plant Erection |  |  |  |  | 16704 |  | 453.13
[6 empty] | Total Hours |  | 16704
[6 empty] | Prod Factor | 2 | 33408 | 27.127 | 906.26
Price per hour based with all labor burdens as follows:
[7 empty] | Local Hrly Cost |  | 11
[7 empty] | Fringes |  | 2.5
[7 empty] | Small Tools |  | 1.5
[7 empty] | Labor Burden 35% |  | 3.85
18.85
[7 empty] | Contr G&A 8% |  | 1.508
[7 empty] | Contr Mark up 15% |  | 2.8275
23.1855
[6 empty] | 84 | Hour Work Week = |  | 27.127
Work Week Hours Multiplier
[6 empty] | 45 | 50 | 60
[6 empty] | 1.06 | 1.1 | 1.17
Note on J52: Insert Weekly M/hrs Here: Automatically calculates hr/day.
Note on M44: Insert Rate Here:

## 800 Equip rent
EQUIPMENT RENTAL
[5 empty] | (1,000's) |  |  |  |  | 800
Project Name: |  | La Raisa Power Plant | [6 empty] | Date: | 2009-06-09
Customer: |  | EDC | [6 empty] | Quote No: | T 9018 Rev A1
Location: |  | Venn | [6 empty] | Est By: | WTS/DW/CD
Bid Due Date: |  | 2009-06-09
Item |  | Description |  |  |  | No. | Days | Total | Cost | Total
No. | [5 empty] | Units | Unit | Days | Per Day | Cost
1 | GTG Equip Rental per ea GTG
2 | 1 ea 300 Ton Crane w/ operator |  |  |  |  | 3 | 10 | 30 | 6800 | 204000
3 | 1 ea 150 Ton Crane w/ operator |  |  |  |  | 0 | 0 | 0 | 3000 | 0
4 | 1 ea 50 Ton Crane w/ operator |  |  |  |  | 3 | 35 | 105 | 2400 | 252000
5 | 1 ea 20 Ton Crane w/ operator |  |  |  |  | 0 | 0 | 0 | 1500 | 0
6 | 2 ea Sky Tracs |  |  |  |  | 3 | 35 | 105 | 85 | 8925
7 | 2 ea Fork Lifts |  |  |  |  | 3 | 20 | 60 | 85 | 5100
8 | 1 ea Man Lift |  |  |  |  | 3 | 30 | 90 | 85 | 7650
9 | 2 ea Welders |  |  |  |  | 5 | 40 | 200 | 60 | 12000
10
11 | HRSG Erection
12 | 1 ea 300 Ton Crane w/ operator |  |  |  |  | 0 | 0 | 0 | 4000 | 0
13 | 1 ea 150 Ton Crane w/ operator |  |  |  |  | 0 | 0 | 0 | 3000 | 0
14 | 1 ea 50 Ton Crane w/ operator |  |  |  |  | 0 | 0 | 0 | 2000 | 0
15 | 1 ea 40 Ton Crane w/ operator |  |  |  |  | 0 | 0 | 0 | 1500 | 0
16 | 2 ea Man Lifts |  |  |  |  | 0 | 0 | 0 | 80 | 0
17 | 2 ea Sky Tracs |  |  |  |  | 0 | 0 | 0 | 70 | 0
18 | 5 ea Welders |  |  |  |  | 0 | 0 | 0 | 80 | 0
19
20 | SCR/CO
21 | 1 ea 300 Ton Crane w/ operator |  |  |  |  | 0 | 0 | 0 | 4000 | 0
22 | 1 ea 150 Ton Crane w/ operator |  |  |  |  | 0 | 0 | 0 | 3000 | 0
23 | 1 ea 50 Ton Crane w/ operator |  |  |  |  | 0 | 0 | 0 | 2000 | 0
24 | 1 ea 40 Ton Crane w/ operator |  |  |  |  | 0 | 0 | 0 | 1500 | 0
25 | 2 ea Man Lifts |  |  |  |  | 0 | 0 | 0 | 80 | 0
26 | 2 ea Sky Tracs |  |  |  |  | 0 | 0 | 0 | 70 | 0
27 | 5 ea Welders |  |  |  |  | 0 | 0 | 0 | 80 | 0
28
29 | STG
30 | 1 ea 200 Ton Crane w/ operator |  |  |  |  | 0 | 0 | 0 | 4000 | 0
31 | 1 ea 100 Ton Crane w/ operator |  |  |  |  | 0 | 0 | 0 | 3500 | 0
32 | 1 ea 20 Ton Crane w/ operator |  |  |  |  | 0 | 0 | 0 | 1000 | 0
33 | 2 ea Man Lifts |  |  |  |  | 0 | 0 | 0 | 80 | 0
34 | 2 ea Sky Tracs |  |  |  |  | 0 | 0 | 0 | 70 | 0
35 | 5 ea Welders |  |  |  |  | 0 | 0 | 0 | 80 | 0
36
37 | STG Cooling Tower
38 | 150 Ton Crane |  |  |  |  | 0 | 0 | 0 | 3000 | 0
39 | 40 Ton Crane |  |  |  |  | 0 | 0 | 0 | 1500 | 0
40 | 2ea Fork Lifts |  |  |  |  | 0 | 0 | 0 | 70 | 0
41
42 | Fuel Gas Compressor Rental per Compr Skid
43 | 1 ea 150 Ton Crane w/ operator |  |  |  |  | 4 | 3 | 12 | 3000 | 36000
44 | 1 ea 20 Ton Crane w/ operator |  |  |  |  | 1 | 15 | 15 | 1500 | 22500
45
46 | BOP Equip Rental per ea GTG
47 | 1 ea 300 Ton Crane w/ operator |  |  |  |  | 0 | 0 | 0 | 4000 | 0
48 | 1 ea 150 Ton Crane w/ operator |  |  |  |  | 0 | 0 | 0 | 3000 | 0
49 | 1 ea 50 Ton Crane w/ operator |  |  |  |  | 1 | 120 | 120 | 2000 | 240000
50 | 1 ea 20 Ton Crane w/ operator |  |  |  |  | 1 | 170 | 170 | 1500 | 255000
51 | 2 ea Fork Lifts |  |  |  |  | 1 | 150 | 150 | 70 | 10500
52 | 2 ea Sky Tracs |  |  |  |  | 2 | 150 | 300 | 70 | 21000
53 | 2 ea Pick ups |  |  |  |  | 3 | 170 | 510 | 30 | 15300
54 | 1 ea Front End Loader / Back Hoe |  |  |  |  | 1 | 150 | 150 | 70 | 10500
55
56 | Substation Equip Rental
57 | 1 ea 200 Ton Crane w/ operator |  |  |  |  | 3 | 2 | 6 | 4000 | 24000
58 | 1 ea 100 Ton Crane w/ operator |  |  |  |  | 0 | 0 | 0 | 3500 | 0
59 | 1 ea 20 Ton Crane w/ operator |  |  |  |  | 0 | 0 | 0 | 1500 | 0
60 | 2 ea Man Lifts |  |  |  |  | 0 | 0 | 0 | 80 | 0
61 | 2 ea Sky Tracs |  |  |  |  | 0 | 0 | 0 | 70 | 0
62 | 5 ea Welders |  |  |  |  | 0 | 0 | 0 | 80 | 0
63
64
65
66
67
68 |  |  | Total Cost of Plant Equip Rental |  |  |  |  | 2023 |  | 1124.475

## 900 Paint
PLANT PAINTING
[5 empty] | (1,000's) |  |  | 900
Project Name: |  | La Raisa Power Plant |  |  |  |  | Date: | 2009-06-09
Customer: |  | EDC |  |  |  |  | Quote No: | T 9018 Rev A1
Location: |  | Venn |  |  |  |  | Est By: | WTS/DW/CD
Bid Due Date: |  | 2009-06-09
Item |  | Description |  |  |  | Qty | Unit | Total
No. | [5 empty] | Units | Cost | Cost
1
2 | Paint for GTG |  |  |  |  | 3 | 80000 | 240000
3
4 | Paint for STG and Auxiliaries |  |  |  |  | 0 | 60000 | 0
5
6 | Paint for SCR w/ Pipe Racks |  |  |  |  | 0 | 135000 | 0
7
8 | Paint for Pipe Rack etc. |  |  |  |  | 3 | 15000 | 45000
9
10 | Paint for BOP Equipment |  |  |  |  | 1 | 125000 | 125000
11
12 | Paint for Gas Compressor |  |  |  |  | 4 | 15000 | 60000
13
14 | Paint for Water Treatment |  |  |  |  | 1 | 15000 | 15000
15
16 | Paint for Waste Water Treatment |  |  |  |  | 0 | 15000 | 0
17
18 | Paint for HRSG |  |  |  |  | 0 | 95000 | 0
19 | [7 empty] | 0
20 | Paint for tanks 675,000 gal |  |  |  |  | 3 | 80000 | 240000
21
22
23
24
25
26
27
28
29
30 |  |  | Total Cost of Plant Painting |  |  |  |  | 725

## 1000 Transportation
PLANT TRANSPORTATION
[5 empty] | (1,000's) |  |  | 1000
Project Name: |  | La Raisa Power Plant |  |  |  |  | Date: | 2009-06-09
Customer: |  | EDC |  |  |  |  | Quote No: | T 9018 Rev A1
Location: |  | Venn |  |  |  |  | Est By: | WTS/DW/CD
Bid Due Date: |  | 2009-06-09
Item |  | Description |  |  |  | Qty | Unit | Total
No. | [5 empty] | Units | Cost | Cost
1
2 | Transportation of Plant Major Mechanical Equip |  |  |  |  | 1 | 231.46 | 231.46
3
4 | Transportation of Plant Major Electrical Equip |  |  |  |  | 1 | 103.82 | 103.82
5
6 | Transportation Substation Equip |  |  |  |  | 1 | 9 | 9
7
8 | Transportation of GTG
9
10 | Transportation of SCR
11
12 | Transportation of HRSG
13
14 | Transportation of STG
15
16 | Pipe, Valves & Fittings |  |  |  |  | 1 | 36 | 36
17
18 | Conduit, Cable & Wire |  |  |  |  | 1 | 36 | 36
19
20
21
22
23
24
25
26
27
28
29
30
31
32
33
34
35
36
37
38
39
40 |  |  | Total Cost of Plant Transportation |  |  |  |  | 416.28

## 1100 Site Costs
SITE COSTS
[5 empty] | (1,000's) |  |  |  |  | 1100
Project Name: |  | La Raisa Power Plant | [6 empty] | Date: | 2009-06-09
Customer: |  | EDC | [6 empty] | Quote No: | T 9018 Rev A1
Location: |  | Venn | [6 empty] | Est By: | WTS/DW/CD
Bid Due Date: |  | 2009-06-09
Item |  | Description |  |  |  | No. | No. | Cost | Total | Total
No. | [5 empty] | Units | Mos | Per Mo | Mo Cost | Cost
1 | Monthly Site Costs
2 | Office Trailers |  |  |  |  | 4 | 10 | 900 | 36000
3 | Porta Potties |  |  |  |  | 4 | 10 | 150 | 6000
4 | Water and Ice |  |  |  |  | 4 | 10 | 500 | 20000
5 | Fed X |  |  |  |  | 1 | 10 | 600 | 6000
6 | Telephone |  |  |  |  | 1 | 10 | 2500 | 25000
7 | Office Supplies |  |  |  |  | 1 | 10 | 1000 | 10000
8
9 | Diesel Fuel for Power Generator and Welders |  |  |  |  | 1 | 8 | 3000 | 24000
10 | Misc Items |  |  |  |  | 1 | 8 | 3000 | 24000
11 |  |  | Total Monthly Cost | [5 empty] | 151000
12
13
14
15
16
17
18 | Monthly Site Costs | [5 empty] | 1 | 151000 |  | 151000
19 | One Time Costs
20 | 500 KW Diesel Generator w/ Dist Equip | [8 empty] | 150000
21 | Cad Station | [8 empty] | 5000
22 | Computers | [8 empty] | 15000
23 | Telephone System and Satalite Dish | [8 empty] | 15000
24 | Plotter | [8 empty] | 0
25 | Fax Machine and Printers | [8 empty] | 5000
26 | Misc equip | [8 empty] | 50000
27 | Signs | [8 empty] | 0
28
29
30
31
32 | Total Project Cost = Cost per Month Times Number of Mos
33 | Plus the Project One Time Costs.
34
35 |  |  | Total Cost of Project Site Costs | [6 empty] | 391

## 1200 Engineering
ENGINEERING
[5 empty] | (1,000's) |  |  | 1200
Project Name: |  | La Raisa Power Plant |  |  |  |  | Date: | 2009-06-09
Customer: |  | EDC |  |  |  |  | Quote No: | T 9018 Rev A1
Location: |  | Venn |  |  |  |  | Est By: | WTS/DW/CD
Bid Due Date: |  | 2009-06-09
Item |  | Description |  |  |  | Qty | Unit | Total
No. | [5 empty] | Units | Cost | Cost
1
2 | Conceptual Engineering ProEnergy |  |  |  |  | 1 | 25000 | 25000
3
4 | Detailed Engineering per GTG |  |  |  |  | 3 | 270000 | 810000
5
6 | Detailed Engineering per HRSG |  |  |  |  | 0 | 0 | 0
7
8 | Detailed Engineering for civil/ foundations/drains |  |  |  |  | 1 | 350000 | 350000
9
10 | Detailed Engineering per Gas Compressor |  |  |  |  | 4 | 20000 | 80000
11
12 | Detailed Engineering per Water Treatment |  |  |  |  | 1 | 30000 | 30000
13
14 | Detailed Engineering per Structural Steel |  |  |  |  | 1 | 35000 | 35000
15
16
17
18
19
20
21
22
23
24
25
26
27
28
29
30
31
32
33 |  |  | Total Cost of Engineering |  |  |  |  | 1330

## 1210 Local Engineering
LOCAL ENGINEERING
[5 empty] | (1,000's) |  |  | 1210
Project Name: |  | La Raisa Power Plant |  |  |  |  | Date: | 2009-06-09
Customer: |  | EDC |  |  |  |  | Quote No: | T 9018 Rev A1
Location: |  | Venn |  |  |  |  | Est By: | WTS/DW/CD
Bid Due Date: |  | 2009-06-09
Item |  | Description |  |  |  | Qty | Unit | Total
No. | [5 empty] | Units | Cost | Cost
1
2 | Soils & Environmental Eng |  |  |  |  | 1 | 25000 | 25000
3
4 | Civil Engineer |  |  |  |  | 1 | 45000 | 45000
5
6 | Mechanical Engineer |  |  |  |  | 1 | 25000 | 25000
7
8 | Electrical Engineer |  |  |  |  | 1 | 25000 | 25000
9
10 | Other |  |  |  |  | 0 | 0 | 0
11
12
13
14
15
16
17
18
19
20
21
22
23
24
25
26
27
28
29
30
31
32
33
34
35
36
37
38
39
40 |  |  | Total Cost of Local Engineering |  |  |  |  | 120

## 1310 & 1320 PM-CM-Insp
PROJECT MANAGEMENT LABOR
|  |  |  | (1,000's) |  |  |  | 1310 & 1320
Project Name: |  | La Raisa Power Plant |  |  |  |  | Date: | 2009-06-09
Customer: |  | EDC |  |  |  |  | Quote No: | T 9018 Rev A1
Location: |  | Venn |  |  |  |  | Est By: | WTS/DW/CD
Bid Due Date: |  | 2009-06-09
Item |  | Description |  |  |  | No. | Cost | Total
No. | [5 empty] | Mos | Per Mo | Cost
Home Office
1 | Project Mgr Months on Project |  |  |  |  | 11 | 16000 | 176000
2 | Admin Mgr Months on Project |  |  |  |  | 10 | 10000 | 100000
3 | Scheduler |  |  |  |  | 4 | 8000 | 32000
4 | Purchasing Agent |  |  |  |  | 4 | 8000 | 32000
5 | Expediter |  |  |  |  | 3 | 5000 | 15000
6 | Home Office Logistic Coordinator |  |  |  |  | 0 | 9000 | 0
7
8
9 | [6 empty] | 355000
10
11
12
13
14
15
16 | Site Construction
17 | Secretary |  |  |  |  | 10 | 4000 | 40000
18 | Construction Mngr |  |  |  |  | 10 | 16000 | 160000
19 | Contract Cost Admin |  |  |  |  | 7 | 10000 | 70000
20 | Scheduler |  |  |  |  | 4 | 8000 | 32000
21 | Mechanical Supervisor |  |  |  |  | 7 | 14000 | 98000
22 | Electrical Supervisor |  |  |  |  | 7 | 14000 | 98000
23 | Civil Supervisor |  |  |  |  | 5 | 14000 | 70000
24 | Clerks |  |  |  |  | 15 | 5000 | 75000
25 | Warehousemen |  |  |  |  | 12 | 3000 | 36000
26 | Draftsman |  |  |  |  | 8 | 7000 | 56000
27 | Security |  |  |  |  | 10 | 15000 | 150000
28 | Safety |  |  |  |  | 10 | 10000 | 100000
29 | QA/QC Mngr |  |  |  |  | 10 | 14000 | 140000
30
31
32 | [6 empty] | 1125000
33
34 | Commissioning Techs __ ea __ mos x __ |  |  |  |  | 12 | 15000 | 180000
35
36
37
38 | Training |  |  |  |  | 0 | 0 | 0
39
40 |  |  |  |  | Total Project & Construction Management |  |  | 1660
41
42
43
44
45 | Inspectors
46 | Civil - Structual __ ea ___ mos |  |  |  |  | 8 | 11500 | 92000
47 | Mechanical __ ea ___ mos |  |  |  |  | 10 | 11500 | 115000
48 | Electrical __ ea ___ mos |  |  |  |  | 10 | 11500 | 115000
49 | Welder __ ea ___ mos | __ ea ___ mos |  |  |  | 6 | 11500 | 69000
50
51 |  |  |  |  | Total Inspectors |  |  | 391000
52

## 1400 & 1410 Travel & Perdiem
PROJECT MGT TVL AND PER DIEM
|  |  |  | (1,000's) |  |  |  | 1400 & 1410
Project Name: |  | La Raisa Power Plant |  |  |  |  | Date: | 2009-06-09
Customer: |  | EDC |  |  |  |  | Quote No: | T 9018 Rev A1
Location: |  | Venn |  |  |  |  | Est By: | WTS/DW/CD
Bid Due Date: |  | 2009-06-09
Item |  | Description |  |  |  | No. | Cost | Total
No. | [5 empty] | Units | Per Unit | Cost
1
2 | Project & Construciton Management
3 | R T Air Fares |  |  |  |  | 90 | 3500 | 315000
4 | Months of Per Diem at Site (Mgt) |  | Assumes Apartment Rental, meals, etc. |  |  | 75 | 2500 | 187500
5 | Number of Months of Pick Up Trucks |  |  |  |  | 24 | 1500 | 36000
6 | Misc expenditures |  |  |  |  | 1 | 50000 | 50000
7 | Days Per Diem - Lodging & Meals (Techs) |  |  |  |  | 0 | 45 | 0
8
9
10
11
12
13 | Engineering
14 | Round Trip Air Fare for Eng Visits to site |  |  |  |  | 8 | 3500 | 28000
15 | Days of Per Diem Cost for Eng Days at Site |  |  |  |  | 90 | 175 | 15750
16 | Auto Rental for Eng Days at Site |  |  |  |  | 90 | 175 | 15750
17 | Misc Travel Expentitures |  |  |  |  | 1 | 35000 | 35000
18
19
20 |  |  |  |  | Total Cost of Project Mgt Tvl and Per Diem |  |  | 683
21
22
23
24 | Engineering Meal Expense |  |  |  |  | 0 | 50 | 0 | 0
25
26 | Project Mgt Meal Expense |  |  |  |  | 0 | 50 | 0 | 0
27
28 |  |  |  |  | Total Meal Expense |  |  | 0
29
30
31
32
33
34
35
36

## 1900 Sales Tax
SALES TAXES
[5 empty] | (1,000's) |  |  | 1900
Project Name: |  | La Raisa Power Plant |  |  |  |  | Date: | 2009-06-09
Customer: |  | EDC |  |  |  |  | Quote No: | T 9018 Rev A1
Location: |  | Venn |  |  |  |  | Est By: | WTS/DW/CD
Bid Due Date: |  | 2009-06-09
Item |  | Description |  |  |  | Total | State | Total
No. | [5 empty] | Cost | Tax | Taxes
1
2 | Major Mechanical Equipment |  |  |  |  | 7482 | 0.085 | 635.97
3
4 | Major Electrical Equipment |  |  |  |  | 2386 | 0 | 0
5
6 | Substation Equipment |  |  |  |  | 495 | 0 | 0
7
8 | DCS Eqipment |  |  |  |  | 540075 | 0 | 0
9
10 | Instrument |  |  |  |  | 165 | 0 | 0
11
12
13
14
15
16
17
18
19
20
21
22
23
24
25
26
27
28 |  |  | Total Cost of Plant Sales Taxes