## Sheet1
Derwick LM2500 BOP Dimensions - for Two (2) LM2500 Units
Estimated Dimensions
|  |  | INCHES |  |  | Gross Weight
Pkg # | QTY | Description | L | W | H | Lbs | Recommended Storage Location
PC 1 | 3 | Gas Fuel Compressor Package | 324 | 147 | 166 | 65000 | Outdoor
PC 2 | 2 | Gas Fuel Filter / Coalescer Skid | 96 | 48 | 144 | 12000 | Outdoor
PC 3 | 1 | Liquid Fuel Forwarding Skid | 120 | 120 | 48 | 6000 | Outdoor
PC 4 | 1 | Liquid Fuel Treatment Module | 120 | 86 | 84 | 10000 | Outdoor
PC 5 | 2 | Liquid Fuel Filter Skid | 48 | 24 | 60 | 4000 | Outdoor
PC 6 | 1 | Instrument Air Compressor Skid | 240 | 96 | 122 | 10000 | Outdoor
PC 7 | 1 | Sea Water Desalination (Filter Skid) | 140 | 80 | 102 | 12000 | Outdoor
PC 8 | 1 | Sea Water Desalination (RO Pump Skid) | 204 | 60 | 60 | 4500 | Outdoor
PC 9 | 1 | Sea Water Desalination (RO Membrane Skid) | 288 | 60 | 60 | 7000 | Outdoor
PC 10 | 1 | Utility Water System Skid | 168 | 84 | 72 | 2000 | Outdoor
PC 11 | 1 | Raw Water Forwarding Pumps Skid | 132 | 96 | 84 | 6000 | Outdoor
PC 12 | 1 | Water Treatment Module (Filter Skid) | 120 | 60 | 102 | 6000 | Outdoor
PC 13 | 1 | Water Treatment Module (RO Pump Skid) | 180 | 48 | 60 | 3000 | Outdoor
PC 14 | 1 | Water Treatment Module (RO Membrane Skid) | 288 | 48 | 60 | 3600 | Outdoor
PC 15 | 1 | Water Treatment Module (EDI Skid) | 48 | 36 | 48 | 1000 | Outdoor
PC 16 | 1 | Water Treatment Module (Membrane Cleaning Skid) | 96 | 60 | 60 | 1500 | Outdoor
PC 17 | 1 | Demin Water Forwarding Pump & Filter Skid | 156 | 120 | 108 | 7000 | Outdoor
PC 18 | 2 | Turbine Package Anchor Bolts | 72 | 72 | 60 | 1000 | Outdoor
PC 19 | 2 | Main Power Transformer | 168 | 112 | 144 | 90000 | Outdoor
PC 20 | 4 | Main Power Transformer Radiators | 96 | 48 | 24 | 3000 | Outdoor
PC 21 | 1 | Balance of Plant Motor Control Center | 288 | 36 | 96 | 12000 | Indoor
PC 22 | 3 | Gas Compressor Motor Starter | 30 | 36 | 96 | 1600 | Indoor
PC 23 | 2 | 24 VDC Battery System | 72 | 48 | 60 | 5360 | Indoor
PC 24 | 2 | 125 VDC Battery System | 72 | 48 | 60 | 5360 | Indoor
PC 25 | 1 | Blackstart Diesel Generator Package and Controls | 188 | 64 | 110 | 12000 | Outdoor
PC 26 | 1 | Blackstart Diesel Generator ATS | 36 | 36 | 96 | 1500 | Indoor
PC 27 | 1 | Battery Acid | 35 | 20 | 36 | 700 | Indoor