## Sheet1
Derwick 1449 LM2500 Gas Turbine Powered Generator Package - One (1) Unit
Estimated Dimensions
|  |  | INCHES |  |  | Gross Weight
Pkg # | QTY | Description | L | W | H | Lbs | Recommended Storage Location
PC 1 | 1 | LM2500 Generator Skid | 274 | 126 | 158 | 145000 | Indoor
PC 2 | 1 | LM2500 Gas Turbine Skid | 353 | 150 | 158 | 65000 | Outdoor
PC 3 | 4 | Air Filter Rain Hoods | 99 | 112 | 78 | 6000 | Outdoor
PC 4 | 1 | Air Filter | 78 | 145 | 185 | 24000 | Outdoor
PC 5 | 1 | Air Filter Transition | 98 | 145 | 185 | 12000 | Outdoor
PC 6 | 1 | Inlet Silencer | 217 | 130 | 138 | 10000 | Outdoor
PC 7 | 1 | Ventilation Ducting | 217 | 120 | 28 | 4000 | Outdoor
PC 8 | 1 | Ventilation Silencer | 98 | 120 | 28 | 4000 | Outdoor
PC 9 | 1 | Exhaust Transition/Elbow | 300 | 76 | 144 | 31000 | Outdoor
PC 10 | 1 | Exhaust Stack/Silencer | 336 | 112 | 112 | 45000 | Outdoor
PC 11 | 1 | Control House | 480 | 96 | 114 | 65000 | Indoor
PC 12 | 1 | Lube Oil Cooler | 120 | 76 | 106 | 7000 | Outdoor
PC 13 | 1 | Water Injection HP/LP Skid | 168 | 84 | 60 | 6000 | Outdoor
PC 14 | 1 | Hydraulic Start Skid | 94 | 60 | 72 | 6000 | Outdoor
PC 15 | 1 | Liquid Fuel HP Skid | 108 | 72 | 60 | 4000 | Outdoor
PC 16 | 1 | Gen Lube Oil Console | 94 | 60 | 72 | 6000 | Outdoor
PC 17 | 1 | Flame Arrestor | 36 | 36 | 72 | 700 | Outdoor
PC 18 | 1 | CO2 Bottles | 47 | 36 | 72 | 3245 | Outdoor
PC 19 | 1 | Water Wash System | 90 | 29 | 49 | 590 | Outdoor
PC 20 | 1 | 5 Gallon Paint | 24 | 18 | 21 | 130 | Outdoor
PC 21 | 1 | Generator Exhaust Vent | 147 | 128 | 90 | 7010 | Outdoor
PC 22 | 1 | Electrical Cubicle (Lineside) | 68 | 68 | 142 | 3050 | Indoor
PC 23 | 1 | Electrical Cubicle (Nuetral) | 90 | 68 | 142 | 4350 | Indoor
PC 24 | 1 | Generator Exhaust Silencer | 125 | 76 | 46 | 2785 | Outdoor
PC 25 | 1 | Generator Run Down Tanks | 46 | 46 | 26 | 585 | Outdoor
PC 26 | 1 | Scavenge Air Tube | 240 | 31 | 45 | 5235 | Outdoor
PC 27 | 1 | Mechanical Shiploose | 170 | 48 | 43 | 1720 | Indoor
PC 28 | 1 | Generator Throat Transition | 112 | 40 | 17 | 1810 | Outdoor
PC 29 | 1 | Electrical Shiploose | 96 | 48 | 53 | 1450 | Indoor
PC 30 | 1 | Ladder Platform (Air Filter) | 262 | 53 | 115 | 3225 | Outdoor
PC 31 | 1 | Nuts & Bolts Shiploose | 48 | 48 | 30 | 975 | Indoor
PC 32 | 1 | CO2 Cover & Mtg Brackets | 102 | 100 | 40 | 1975 | Outdoor
PC 33 | 1 | Alignment Tool | 87 | 29 | 31 | 415 | Indoor
PC 34 | 1 | Turbine Lift Fixture | 103 | 45 | 22 | 750 | Outdoor
PC 35 | 1 | Zurn Coupling (Turbine) | 96 | 29 | 32 | 975 | Indoor
PC 36 | 1 | Generator Breaker | 48 | 48 | 96 | 4000 | Indoor