## Sheet1
Two (2) LM 6000 Gas Turbine Powered Generator Packages
Estimated Dimensions
|  |  | INCHES |  |  | Gross Weight
Pkg # | QTY | Description | L | W | H | Lbs | Recommended Storage Location
PC 1 | 2 | LM6000 Generator Base | 335 | 170 | 176 | 68000 | Outdoor
PC 2 | 2 | Turbine Base | 371 | 170 | 176 | 110000 | Outdoor
PC 3 | 2 | Brush Generator | 302 | 148 | 130 | 176000 | Outdoor
PC 4 | 2 | Roof Skid | 470 | 173 | 148 | 42000 | Outdoor
PC 5 | 2 | VBV Silencer | 174 | 75 | 148 | 17500 | Outdoor
PC 6 | 2 | VBV Duct | 158 | 150 | 104 | 16390 | Outdoor
PC 7 | 2 | VBV Hood | 140 | 103 | 59 | 3480 | Outdoor
PC 8 | 2 | Plenum | 394 | 146 | 148 | 35000 | Outdoor
PC 9 | 2 | Coil Module "A" | 400 | 129 | 149 | 42000 | Outdoor
PC 10 | 2 | Coil Module "B" | 400 | 129 | 149 | 42000 | Outdoor
PC 11 | 2 | Raincap | 82 | 82 | 48 | 1020 | Outdoor
PC 12 | 2 | Raincap | 82 | 82 | 48 | 1020 | Outdoor
PC 13 | 2 | Roof Skid Silencer | 80 | 80 | 79 | 2290 | Outdoor
PC 14 | 2 | Roof Skid Silencer | 80 | 80 | 79 | 2290 | Outdoor
PC 15 | 2 | Electrical Shiploose | 96 | 48 | 52 | 1440 | Indoor
PC 16 | 2 | Generator Exhaust Hood | 174 | 150 | 87 | 8790 | Outdoor
PC 17 | 2 | Neutral Cubicle | 96 | 68 | 142 | 4650 | Indoor
PC 18 | 2 | Lineside Cubicle | 68 | 68 | 138 | 2880 | Indoor
PC 19 | 2 | Mechanical Shiploose | 170 | 48 | 43 | 2785 | Indoor
PC 20 | 2 | Exhaust Flashing | 62 | 62 | 17 | 700 | Outdoor
PC 21 | 2 | Walkways and Handrails | 152 | 60 | 44 | 3640 | Outdoor
PC 22 | 2 | Coil Module Parts | 44 | 44 | 38 | 1180 | Outdoor
PC 23 | 2 | Generator Fan Exp Jpint | 51 | 51 | 24 | 450 | Outdoor
PC 24 | 2 | CO2 Bottles | 47 | 37 | 72 | 3885 | Outdoor
PC 25 | 2 | Lucas Coupling | 120 | 31 | 33 | 1245 | Indoor
PC 26 | 2 | Generator Transition Throat | 125 | 124 | 39 | 1810 | Outdoor
PC 27 | 2 | Pressure Balance Pipe | 68 | 42 | 62 | 2285 | Outdoor
PC 28 | 2 | Control Panel Components | 55 | 31 | 60 | 660 | Indoor
PC 29 | 2 | Roof Skid Transition | 148 | 78 | 34 | 1620 | Outdoor
PC 30 | 2 | Fire Extinguishers (2) | 35 | 35 | 40 | 500 | Outdoor
PC 31 | 2 | Misc. Shiploose | 46 | 44 | 32 | 1000 | Outdoor
PC 32 | 2 | VBV Expansion Joint | 90 | 28 | 24 | 720 | Outdoor
PC 33 | 2 | Turbine/Gen Grating | 92 | 50 | 28 | 2050 | Outdoor
PC 34 | 2 | Paint (1-5 gal) | 24 | 18 | 23 | 130 | Outdoor
PC 35 | 2 | Acid | 50 | 19 | 33 | 665 | Indoor
PC 36 | 2 | Flex Hoses | 64 | 19 | 14 | 270 | Indoor
PC 37 | 2 | Exhaust Insulation | 55 | 55 | 92 | 1170 | Indoor
PC 38 | 2 | H-Frame | 174 | 35 | 36 | 2085 | Outdoor
PC 39 | 2 | Shear Lugs | 44 | 25 | 17 | 1035 | Outdoor
PC 40 | 2 | Auxillary Skid | 180 | 140 | 98 | 14550 | Outdoor
PC 41 | 2 | Battery Chargers | 58 | 42 | 50 | 1170 | Indoor
PC 42 | 2 | Nuts & Bolts Shiploose | 48 | 48 | 30 | 1545 | Indoor
PC 43 | 2 | Alignment Tool | 104 | 29 | 32 | 490 | Indoor
PC 44 | 2 | Turbine Lift Fixture | 128 | 73 | 17 | 1450 | Outdoor
PC 45 | 2 | Slings & Shackles | 120 | 96 | 41 | 7930 | Outdoor
PC 46 | 2 | Spreader Bars (3) | 212 | 44 | 22 | 5400 | Outdoor
PC 47 | 2 | Batteries & Racks | 93 | 52 | 62 | 3105 | Indoor
PC 48 | 2 | Exp Joint/VBV | 90 | 28 | 24 | 665 | Outdoor
PC 49 | 2 | Nuts & Bolts Shiploose | 48 | 48 | 30 | 975 | Indoor
PC 50 | 2 | Flame Arrestor | 36 | 36 | 72 | 700 | Outdoor
PC 51 | 2 | CDP Purge | 80 | 42 | 32 | 1110 | Outdoor