## Parts List
ITEM | QTY | PART NUMBER | DESCRIPTION | MATERIAL | Thickness | Width | Length
1 | 1 | SLFFPD7EA-110 | FRAME | WELDMENT | 12.420 in | 93.00 in | 153.00 in
2 | 2 | 409-2956-LFF7EA-410-04 | STRAINER SHIM | 12Ga - A304 STAINLESS STEEL | 0.105 in | 4.00 in | 4.00 in
3 | 2 | 409-2956-LFF7EA-611 | PUMP MOUNT | WELDMENT
4 | 2 | 409-2956-LFF7EA-621-01 | STRAINER FOOT PLATE | 1-3/4" THK - A36 STEEL PLATE | 1.750 in | 6.00 in | 6.00 in
5 | 1 | SLFFPD7EA-630 | J-BOX MOUNT | ASSEMBLY | 10.750 in | 23.00 in | 42.88 in
6 | 1 | SLFFPD7EA-640 | PRESSURE DIFFERENTIAL MOUNT | ASSEMBLY | 10.750 in | 23.00 in | 42.88 in
7 | 1 | 409-2956-LFF7EA-710 | STRAINER DISCHARGE SPOOL | WELDMENT
7.1 | 1 |  | 4" STRAIGHT TEE | Sch40 STRAIGHT TEE
7.2 | 1 |  | 3"x1/2" THREADOLET | THREADOLET 3000#
7.3 | 1 |  | 4"x3/4" THREADOLET | THREADOLET 3000#
7.4 | 3 |  | PIPE | 4" - Sch40 CS PIPE SEAMLESS |  |  | 9.13 in
7.5 | 2 |  | 4" x 90Deg LONG RADIUS | Sch40 ELBOW CS
7.6 | 1 |  | 4" x 150# FF SLIP-ON FLANGE | FLAT FACE SLIP-ON FLANGE - CS
7.7 | 2 |  | 4" x 150# WELD NECK FLANGE | WELD NECK FLANGE CS
8 | 2 | 409-2956-LFF7EA-711 | PUMP INLET | WELDMENT
8.1 | 2 |  | 4" ECCENTRIC REDUCER | Sch40 ECCENTRIC REDUCER - CS
8.2 | 2 |  | 3" x 150# FF WELD NECK FLANGE | FF WELD NECK FLANGE CS
8.3 | 2 |  | PIPE | 4" - Sch40 CS PIPE SEAMLESS |  |  | 10.34 in
8.4 | 2 |  | 4"x3/4" THREADOLET | THREADOLET 3000#
8.5 | 2 |  | 4" x 150# SLIP-ON FLANGE | SLIP-ON FLANGE CS
9 | 1 | SLFFPD7EA-720 | INLET SPOOL | WELDMENT |  |  |  | removed
9.1 | 2 |  | 4" x 150# SLIP-ON FLANGE | SLIP-ON FLANGE CS
9.2 | 1 |  | PIPE | 4" - Sch40 CS PIPE SEAMLESS |  |  | 4.00 in
10 | 1 | SLFFPD7EA-721 | STRAINER INLET | WELDMENT
10.1 | 1 |  | 3"x1/2" THREADOLET | THREADOLET 3000#
10.2 | 1 |  | 4" x 150# SLIP-ON FLANGE | SLIP-ON FLANGE CS
10.3 | 1 |  | PIPE | 4" - Sch40 CS PIPE SEAMLESS |  |  | 7.00 in
10.4 | 1 |  | 4" x 150# FF SLIP-ON FLANGE | FLAT FACE SLIP-ON FLANGE - CS
11 | 2 | 409-2956-LFF7EA-730 | RH - PUMP DISCHARGE SPOOL | WELDMENT
11.1 | 2 |  | 2 x 1-1/2 CONCENTRIC REDUCER | Sch40 CONCENTRIC BUTT WELD REDUCER CS
11.2 | 2 |  | 2" x 150# | WELD NECK FLANGE CS
11.3 | 2 |  | 2" x 90Deg LONG RADIUS ELBOW | Sch40 ELBOW CS
11.4 | 2 |  | 1-1/2" x 150# SFF LIP-ON FLANGE | FLAT FACE SLIP-ON FLANGE - CS
11.5 | 2 |  | 1-1/2" x 3/4" THREADOLET | THREADOLET 3000#
11.6 | 2 |  | PIPE | 1-1/2" - Sch40 CS PIPE SEAMLESS |  |  | 8.07 in
12 | 1 | 409-2956-LFF7EA-740 | DISCHARGE SPOOL | WELDMENT
12.1 | 1 |  | 4" STRAIGHT CROSS | Sch40 STRAIGHT CROSS - CS
12.2 | 3 |  | 4 x 2 CONCENTRIC REDUCER | Sch40 CONCENTRIC BUTT WELD REDUCER CS
12.3 | 2 |  | PIPE | 4" - Sch40 CS PIPE SEAMLESS |  |  | 8.01 in
12.4 | 2 |  | 2" x 90Deg LONG RADIUS ELBOW | Sch40 ELBOW CS
12.5 | 3 |  | 2" x 150# | WELD NECK FLANGE CS
12.6 | 1 |  | 4"x3/4" THREADOLET | THREADOLET 3000#
12.7 | 1 |  | 3"x1/2" THREADOLET | THREADOLET 3000#
12.8 | 1 |  | PIPE | 4" - Sch40 CS PIPE SEAMLESS |  |  | 31.00 in
12.9 | 1 |  | 4" x 150# SLIP-ON FLANGE | SLIP-ON FLANGE CS
13 | 2 | SLFFPD7EA-741 | ALTERNET DISCHARGE | WELDMENT
13.1 | 2 |  | 2" x 150# | WELD NECK FLANGE CS
13.2 | 2 |  | 1" x 150# WELD NECK FLANGE | WELD NECK FLANGE CS
13.3 | 2 |  | 2" x 90Deg LONG RADIUS ELBOW | Sch40 ELBOW CS
13.4 | 2 |  | 2 x 1 CONCENTRIC REDUCER | Sch40 CONCENTRIC BUTT WELD REDUCER CS
14 | 1 | 409-2956-LFF7EA-742 | DISCHARGE SPOOL | WELDMENT
14.1 | 1 |  | 4" STRAIGHT CROSS | Sch40 STRAIGHT CROSS - CS
14.2 | 2 |  | 4 x 2 CONCENTRIC REDUCER | Sch40 CONCENTRIC BUTT WELD REDUCER CS
14.3 | 2 |  | 2" x 150# | WELD NECK FLANGE CS
14.4 | 1 |  | 4" x 150# WELD NECK FLANGE | WELD NECK FLANGE CS
14.5 | 1 |  | PIPE | 4" - Sch40 CS PIPE SEAMLESS |  |  | 31.00 in
14.6 | 1 |  | 4" x 150# SLIP-ON FLANGE | SLIP-ON FLANGE CS
15 | 1 | 409-2956-LFF7EA-750 | RECIRCULATION SPOOL | WEDLMENT
15.1 | 2 |  | 2" x 150# SLIP-ON FLANGE | SLIP-ON FLANGE CS
15.2 | 1 |  | 2"x1/2" THREADOLET | THREADOLET 3000#
15.3 | 1 |  | 2" x 3/4" THREADOLET | THREADOLET 3000#
15.4 | 1 |  | PIPE | 2" - Sch40 CS PIPE SEAMLESS |  |  | 18.00 in
16 | 1 | 409-2956-LFF7EA-751 | RECIRCULATION SPOOL | WEDLMENT
16.1 | 2 |  | 2" x 150# SLIP-ON FLANGE | SLIP-ON FLANGE CS
16.2 | 1 |  | PIPE | 2" - Sch40 CS PIPE SEAMLESS |  |  | 6.94 in
17 | 6 | 409-2956-LFF7EA-790-03 | WELD PLATE | 1/2"Thk - A36 STEEL PLATE | 0.500 in | 4.50 in | 7.00 in
18 | 2 | 409-2956-LFF7EA-791 | DISCHARGE PIPE STAND | WELDMENT
19 | 2 | 409-2956-LFF7EA-792 | 2" PIPE STAND | WELDMENT
20 | 2 | 409-2956-LFF7EA-793 | INLET PIPE STAND | WELDMENT
21 | 1 | 409-2956-LFF7EA-794-01 | 2" PIPE MOUNT ANGLE | 3 x 3 x 1/4 ANGLE - STAINLESS STEEL, 304 |  |  | 13.50 in
22 | 1 | 409-2956-LFF7EA-794-02 | 2" PIPE ANGLE SUPPORT | 1/4"Thk - A304 STAINLESS STEEL | 0.250 in | 2.00 in | 14.00 in
23 | 2 | 409-2956-LFF7EA-799-01 | DRAIN TUBING | 3/4" OD TUBE - SS |  |  | 3.00 in
24 | 2 | 409-2956-LFF7EA-799-02 | DRAIN TUBING | 3/4" OD TUBE - SS |  |  | 22.32 in
25 | 2 | 409-2956-LFF7EA-799-03 | DRAIN TUBING | 3/4" OD TUBE - SS |  |  | 11.12 in
26 | 1 | 409-2956-LFF7EA-799-04 | DRAIN TUBING | 3/4" OD TUBE - SS |  |  | 39.25 in
27 | 1 | 409-2956-LFF7EA-799-05 | DRAIN TUBING | 3/4" OD TUBE - SS |  |  | 39.25 in
28 | 1 | 409-2956-LFF7EA-799-06 | DRAIN TUBING | 3/4" OD TUBE - SS |  |  | 17.95 in
29 | 1 | 409-2956-LLF7EA-799-07 | DRAIN TUBING | 3/4" OD TUBE - SS |  |  | 17.95 in
30 | 2 |  | 1-1/2" x 1/8" GASKET | Garlok Blue Guard Style3000 | 0.125 in
31 | 15 |  | 2" x 1/8" GASKET | METALIC RAISED FACE GASKET | 0.125 in
32 | 2 |  | 3" x 1/8" GASKET | Garlok Blue Guard Style3000 | 0.125 in
33 | 7 |  | 4" x 1/8" GASKET | METALIC RAISED FACE GASKET | 0.125 in
34 | 2 |  | 4" x 1/8" GASKET | Garlok Blue Guard Style3000 | 0.125 in
35 | 3 |  | 3/4" Hex Head Plug | NPT HEX PLUG - CS
36 | 5 |  | 3/4"NPT CLOSE NIPPLE | Sch40 CLOSE NIPPLE - CS
37 | 2 |  | 2"NPT Cap | Sch40 NPT PIPE CAP - CS
38 | 2 | SS-810-1-12 | 1/2"OD TUBE x 3/4" MNPT STRAIGHT CONNECTOR | SWAGELOK STRAIGHT CONNECTOR
39 | 4 | SS-12-TA-1-12 | 3/4" OD TUBE x 3/4" MNPT ADAPTOR | SWAGELOK ADAPTOR
40 | 1 | SS-12-TA-7-16 | 3/4"OD TUBE - 1"FNPT ADAPTOR | SWAGELOK ADAPTOR
41 | 5 | SS-1210-3 | 3/4" TUBE STRAIGHT TEE | SWAGELOK STRAIGHT TEE - SS
42 | 4 | SS-A63TS12 | 3/4" BALL VALVE-SWAGE FITTINGS | SWAGELOK BALL VALVE - SS
43 | 5 | SS-A65TF12 | 3/4" FNPT BALL VALVE | SWAGELOK BALL VALVE
44 | 3 |  | 2"x150 RF BALL VALVE | 2"ASA 150# FLANGED
45 | 1 | 2x63EG_BPV | 2"x150 RF BACK PRESSURE VALVE | FISHER BACK PRESSURE VALVE TYPE 63EG
46 | 2 | 4_BFV-HP | 4" HP BUTTERFLY VALVE | 4" MID-STATES WKM HP BUTERFLY VALVE |  |  |  | changed qty from 3 to 2
47 | 5 | NRV-2 | 2" NON-RETURN VALVE | NON-RETURN VALVE
48 | 1 | 72-47FH | DUPLEX STAINER | KRAISSL STRAINER MODEL 72-47F
49 | 2 | 4459-10006 | 20HP-3500RPM-150GPM-225'TDH PUMP | FLOWSERVE DURCO MARK 3 PUMP(1K3x1.5-82RV_M3_ST)
50 | 12 |  | HEX NUT | 3/8-16 - HEX NUT STAINLESS - GRADE-5
51 | 16 |  | HEX NUT | 1/2-13 - HEX NUT STAINLESS - GRADE-5
52 | 8 |  | HEX NUT | 5/8-11 - HEX NUT ZINC PLATED - GRADE-8
53 | 192 |  | HEX NUT | 5/8-11 - HEX NUT CAD PLATED - GRADE-5
54 | 12 |  | Type A Plain Washer | 3/8" - TYPE-A PLAIN FLAT WASHER - CAD
55 | 8 |  | Type A Plain Washer | 1/2" - TYPE-A PLAIN FLAT WASHER - SS
56 | 4 |  | Type A Plain Washer | 1/2" - TYPE-A PLAIN FLAT WASHER - CAD
57 | 8 |  | Type A Plain Washer | 5/8" - TYPE-A PLAIN FLAT WASHER - CAD
58 | 6 |  | Type A Plain Washer | 3/8" - TYPE-A PLAIN FLAT WASHER - SS
59 | 20 |  | 5/8-11 x 3 STUD | B7 STUD CAD PLATED |  |  | 3.00 in
60 | 40 |  | 5/8-11 x 3-1/2 STUD | B7 STUD CAD PLATED |  |  | 3.50 in | chg from 32 to 40
61 | 20 |  | 5/8-11 x 5-1/2 STUD | B7 STUD CAD PLATED |  |  | 5.50 in
62 | 16 |  | 5/8-11 x 6 STUD | B7 STUD CAD PLATED |  |  | 6.00 in | chg from 24 to 16
63 | 12 |  | 3/8-16 x 1 in LONG HHCS | HEX BOLT CAD PLATED - GRADE-5 |  |  | 1.00 in
64 | 8 |  | 1/2-13 x 1-1/2 in LONG HHCS | HEX BOLT CAD PLATED - GRADE-5 |  |  | 1.50 in
65 | 4 |  | 1/2-13 x 1-3/4 in LONG HHCS | HEX BOLT CAD PLATED - GRADE-5 |  |  | 1.75 in
66 | 8 |  | 5/8-11 x 2 in LONG HHCS | HEX BOLT CAD PLATED - GRADE-5 |  |  | 2.00 in
67 | 12 |  | HELICAL SPRING LOCK WASHER | 3/8" - HELICOID SPRING LOCK WASHER - CAD
68 | 4 |  | HELICAL SPRING LOCK WASHER | 1/2" - HELICOID SPRING LOCK WASHER - CAD
69 | 8 |  | HELICAL SPRING LOCK WASHER | 1/2" - HELICOID SPRING LOCK WASHER - SS
70 | 8 |  | HELICAL SPRING LOCK WASHER | 5/8" - HELICOID SPRING LOCK WASHER - CAD
71 | 6 |  | HELICAL SPRING LOCK WASHER | 3/8" - HELICOID SPRING LOCK WASHER - SS
72 | 3 | 8889T46 | U-BOLT | 2" - Stainless Steel, Type 304
73 | 4 | 8896T29 | U-BOLT | 4" - Stainless Steel, Type 304
74 | 1 |  | 4"x150# RF BALL VALVE | BALL VALVE RS FS CS |  |  |  | ADDED BALL VALVE (REPLACED ONE OF THE BFV ABOVE